## Plate 1 - Sheet1
Software Version | 3.16.10
Experiment File Path: | C:\Users\rlmlab\Desktop\sarah\2025.05.08_cnplimit_attempt1\sr_plate12_3_time6.xpt
Protocol File Path: | C:\Users\rlmlab\Desktop\sarah\chlamy_ABS_OD700_24well.prt
Plate Number | Plate 1
Date | 2025-05-10
Time | 15:18
Reader Type: | Synergy H1
Reader Serial Number: | 2410070B
Reading Type | Reader
Procedure Details
Plate Type | Sarah-24wellplate (Use plate lid)
Eject plate on completion
Set Temperature | Incubator off
Shake | Double Orbital: 0:15 (MM:SS)
Frequency: 282 cpm (3 mm)
Read | Fluorescence Endpoint
Full Plate
Filter Set 1
Excitation: 440, Emission: 670
Optics: Bottom, Gain: extended
Light Source: Xenon Flash, Lamp Energy: High, Extended Dynamic Range
Read Speed: Normal, Delay: 100 msec, Measurements/Data Point: 10
Read Height: 7 mm
Read | Absorbance Endpoint
Full Plate
Wavelengths: 750
Read Speed: Normal, Delay: 100 msec, Measurements/Data Point: 8
Results
Actual Temperature: | 23.4
Actual Temperature: | 23.4
|  | 1 | 2 | 3 | 4 | 5 | 6
| A | 12 | 15 | 4 | 12 | 18 | 15 | Read 1:440,670
|  | 0.206 | 0.267 | 0.325 | 0.38 | 0.363 | 0.38 | Read 2:750
| B | 23 | 19 | 16 | 11 | 15 | 12 | Read 1:440,670
|  | 0.377 | 0.401 | 0.383 | 0.396 | 0.409 | 0.389 | Read 2:750
| C | 16 | 14 | 7 | 4 | 14 | 16 | Read 1:440,670
|  | 0.352 | 0.4 | 0.388 | 0.397 | 0.394 | 0.394 | Read 2:750
| D | 12 | 7 | 15 | 17 | 16 | 17 | Read 1:440,670
|  | 0.216 | 0.347 | 0.367 | 0.369 | 0.377 | 0.326 | Read 2:750