## Plate 1 - Sheet1
Software Version | 3.16.10
Experiment File Path: | C:\Users\rlmlab\Desktop\sarah\2025.05.08_cnplimit_attempt1\sr_plate18_1_time8.xpt
Protocol File Path: | C:\Users\rlmlab\Desktop\sarah\chlamy_ABS_OD700_24well.prt
Plate Number | Plate 1
Date | 2025-05-11
Time | 10:29
Reader Type: | Synergy H1
Reader Serial Number: | 2410070B
Reading Type | Reader
Procedure Details
Plate Type | Sarah-24wellplate (Use plate lid)
Eject plate on completion
Set Temperature | Incubator off
Shake | Double Orbital: 0:15 (MM:SS)
Frequency: 282 cpm (3 mm)
Read | Fluorescence Endpoint
Full Plate
Filter Set 1
Excitation: 440, Emission: 670
Optics: Bottom, Gain: extended
Light Source: Xenon Flash, Lamp Energy: High, Extended Dynamic Range
Read Speed: Normal, Delay: 100 msec, Measurements/Data Point: 10
Read Height: 7 mm
Read | Absorbance Endpoint
Full Plate
Wavelengths: 750
Read Speed: Normal, Delay: 100 msec, Measurements/Data Point: 8
Results
Actual Temperature: | 21.6
Actual Temperature: | 21.6
|  | 1 | 2 | 3 | 4 | 5 | 6
| A | 55 | 128 | 68 | 76 | 83 | 2 | Read 1:440,670
|  | 0.341 | 0.408 | 0.397 | 0.395 | 0.376 | 0.151 | Read 2:750
| B | 50 | 172 | 40 | 89 | 124 | 3 | Read 1:440,670
|  | 0.391 | 0.409 | 0.443 | 0.387 | 0.418 | 0.386 | Read 2:750
| C | 196 | 91 | 41 | 139 | 7 | 163 | Read 1:440,670
|  | 0.408 | 0.437 | 0.446 | 0.442 | 0.438 | 0.441 | Read 2:750
| D | 142 | 67 | 119 | 47 | 111 | 37 | Read 1:440,670
|  | 0.408 | 0.408 | 0.424 | 0.392 | 0.392 | 0.386 | Read 2:750