## Plate 1 - Sheet1
Software Version | 3.16.10
Experiment File Path: | C:\Users\rlmlab\Desktop\sarah\2025.05.08_cnplimit_attempt1\sr_plate18_4_time3.xpt
Protocol File Path: | C:\Users\rlmlab\Desktop\sarah\chlamy_ABS_OD700_24well.prt
Plate Number | Plate 1
Date | 2025-05-09
Time | 15:04
Reader Type: | Synergy H1
Reader Serial Number: | 2410070B
Reading Type | Reader
Procedure Details
Plate Type | Sarah-24wellplate (Use plate lid)
Eject plate on completion
Set Temperature | Incubator off
Shake | Double Orbital: 0:15 (MM:SS)
Frequency: 282 cpm (3 mm)
Read | Fluorescence Endpoint
Full Plate
Filter Set 1
Excitation: 440, Emission: 670
Optics: Bottom, Gain: extended
Light Source: Xenon Flash, Lamp Energy: High, Extended Dynamic Range
Read Speed: Normal, Delay: 100 msec, Measurements/Data Point: 10
Read Height: 7 mm
Read | Absorbance Endpoint
Full Plate
Wavelengths: 750
Read Speed: Normal, Delay: 100 msec, Measurements/Data Point: 8
Results
Actual Temperature: | 23.9
Actual Temperature: | 23.9
|  | 1 | 2 | 3 | 4 | 5 | 6
| A | 22 | 10 | 22 | 4 | 16 | 16 | Read 1:440,670
|  | 0.321 | 0.401 | 0.387 | 0.37 | 0.363 | 0.285 | Read 2:750
| B | 15 | 17 | 3 | 9 | 13 | 10 | Read 1:440,670
|  | 0.393 | 0.409 | 0.415 | 0.427 | 0.407 | 0.373 | Read 2:750
| C | 17 | 15 | 18 | 13 | 14 | 15 | Read 1:440,670
|  | 0.363 | 0.404 | 0.428 | 0.418 | 0.413 | 0.327 | Read 2:750
| D | 20 | 3 | 13 | 13 | 2 | 13 | Read 1:440,670
|  | 0.219 | 0.308 | 0.318 | 0.327 | 0.134 | 0.262 | Read 2:750