## Plate 1 - Sheet1
Software Version | 3.16.10
Experiment File Path: | C:\Users\rlmlab\Desktop\sarah\2025.05.08_cnplimit_attempt1\sr_plate24_1_time8.xpt
Protocol File Path: | C:\Users\rlmlab\Desktop\sarah\chlamy_ABS_OD700_24well.prt
Plate Number | Plate 1
Date | 2025-05-11
Time | 10:22
Reader Type: | Synergy H1
Reader Serial Number: | 2410070B
Reading Type | Reader
Procedure Details
Plate Type | Sarah-24wellplate (Use plate lid)
Eject plate on completion
Set Temperature | Incubator off
Shake | Double Orbital: 0:15 (MM:SS)
Frequency: 282 cpm (3 mm)
Read | Fluorescence Endpoint
Full Plate
Filter Set 1
Excitation: 440, Emission: 670
Optics: Bottom, Gain: extended
Light Source: Xenon Flash, Lamp Energy: High, Extended Dynamic Range
Read Speed: Normal, Delay: 100 msec, Measurements/Data Point: 10
Read Height: 7 mm
Read | Absorbance Endpoint
Full Plate
Wavelengths: 750
Read Speed: Normal, Delay: 100 msec, Measurements/Data Point: 8
Results
Actual Temperature: | 21.7
Actual Temperature: | 21.7
|  | 1 | 2 | 3 | 4 | 5 | 6
| A | 195 | 232 | 183 | 147 | 232 | 4 | Read 1:440,670
|  | 0.135 | 0.132 | 0.13 | 0.135 | 0.134 | 0.124 | Read 2:750
| B | 142 | 280 | 62 | 141 | 186 | 3 | Read 1:440,670
|  | 0.139 | 0.137 | 0.127 | 0.134 | 0.139 | 0.123 | Read 2:750
| C | 397 | 167 | 72 | 206 | 3 | 163 | Read 1:440,670
|  | 0.147 | 0.145 | 0.129 | 0.139 | 0.124 | 0.135 | Read 2:750
| D | 3 | 144 | 546 | 143 | 281 | 82 | Read 1:440,670
|  | 0.127 | 0.133 | 0.146 | 0.137 | 0.136 | 0.125 | Read 2:750