## Plate 1 - Sheet1
Software Version | 3.16.10
Experiment File Path: | C:\Users\rlmlab\Desktop\sarah\2025.05.08_cnplimit_attempt1\sr_plate24_2_time9.xpt
Protocol File Path: | C:\Users\rlmlab\Desktop\sarah\chlamy_ABS_OD700_24well.prt
Plate Number | Plate 1
Date | 2025-05-11
Time | 20:28
Reader Type: | Synergy H1
Reader Serial Number: | 2410070B
Reading Type | Reader
Procedure Details
Plate Type | Sarah-24wellplate (Use plate lid)
Eject plate on completion
Set Temperature | Incubator off
Shake | Double Orbital: 0:15 (MM:SS)
Frequency: 282 cpm (3 mm)
Read | Fluorescence Endpoint
Full Plate
Filter Set 1
Excitation: 440, Emission: 670
Optics: Bottom, Gain: extended
Light Source: Xenon Flash, Lamp Energy: High, Extended Dynamic Range
Read Speed: Normal, Delay: 100 msec, Measurements/Data Point: 10
Read Height: 7 mm
Read | Absorbance Endpoint
Full Plate
Wavelengths: 750
Read Speed: Normal, Delay: 100 msec, Measurements/Data Point: 8
Results
Actual Temperature: | 22.8
Actual Temperature: | 22.8
|  | 1 | 2 | 3 | 4 | 5 | 6
| A | 148 | 182 | 406 | 472 | 629 | 556 | Read 1:440,670
|  | 0.139 | 0.144 | 0.143 | 0.144 | 0.148 | 0.152 | Read 2:750
| B | 155 | 161 | 465 | 4 | 582 | 3 | Read 1:440,670
|  | 0.141 | 0.142 | 0.142 | 0.133 | 0.149 | 0.125 | Read 2:750
| C | 130 | 409 | 535 | 216 | 5 | 483 | Read 1:440,670
|  | 0.14 | 0.147 | 0.151 | 0.142 | 0.128 | 0.156 | Read 2:750
| D | 125 | 488 | 194 | 507 | 380 | 409 | Read 1:440,670
|  | 0.137 | 0.148 | 0.137 | 0.139 | 0.152 | 0.139 | Read 2:750