## Plate 1 - Sheet1
Software Version | 3.16.10
Experiment File Path: | C:\Users\rlmlab\Desktop\sarah\2025.05.08_cnplimit_attempt1\sr_plate30_2_time8.xpt
Protocol File Path: | C:\Users\rlmlab\Desktop\sarah\chlamy_ABS_OD700_24well.prt
Plate Number | Plate 1
Date | 2025-05-11
Time | 10:14
Reader Type: | Synergy H1
Reader Serial Number: | 2410070B
Reading Type | Reader
Procedure Details
Plate Type | Sarah-24wellplate (Use plate lid)
Eject plate on completion
Set Temperature | Incubator off
Shake | Double Orbital: 0:15 (MM:SS)
Frequency: 282 cpm (3 mm)
Read | Fluorescence Endpoint
Full Plate
Filter Set 1
Excitation: 440, Emission: 670
Optics: Bottom, Gain: extended
Light Source: Xenon Flash, Lamp Energy: High, Extended Dynamic Range
Read Speed: Normal, Delay: 100 msec, Measurements/Data Point: 10
Read Height: 7 mm
Read | Absorbance Endpoint
Full Plate
Wavelengths: 750
Read Speed: Normal, Delay: 100 msec, Measurements/Data Point: 8
Results
Actual Temperature: | 21.6
Actual Temperature: | 21.6
|  | 1 | 2 | 3 | 4 | 5 | 6
| A | 186 | 212 | 236 | 262 | 339 | 236 | Read 1:440,670
|  | 0.158 | 0.382 | 0.384 | 0.22 | 0.345 | 0.141 | Read 2:750
| B | 194 | 218 | 199 | 5 | 324 | 5 | Read 1:440,670
|  | 0.375 | 0.404 | 0.379 | 0.42 | 0.446 | 0.348 | Read 2:750
| C | 214 | 219 | 445 | 213 | 2 | 512 | Read 1:440,670
|  | 0.402 | 0.353 | 0.385 | 0.407 | 0.386 | 0.285 | Read 2:750
| D | 178 | 347 | 276 | 494 | 447 | 351 | Read 1:440,670
|  | 0.175 | 0.326 | 0.41 | 0.393 | 0.388 | 0.149 | Read 2:750