## Plate 1 - Sheet1
Software Version | 3.16.10
Experiment File Path: | C:\Users\rlmlab\Desktop\sarah\2025.05.08_cnplimit_attempt1\sr_plate30_3_time4.xpt
Protocol File Path: | C:\Users\rlmlab\Desktop\sarah\chlamy_ABS_OD700_24well.prt
Plate Number | Plate 1
Date | 2025-05-09
Time | 20:17
Reader Type: | Synergy H1
Reader Serial Number: | 2410070B
Reading Type | Reader
Procedure Details
Plate Type | Sarah-24wellplate (Use plate lid)
Eject plate on completion
Set Temperature | Incubator off
Shake | Double Orbital: 0:15 (MM:SS)
Frequency: 282 cpm (3 mm)
Read | Fluorescence Endpoint
Full Plate
Filter Set 1
Excitation: 440, Emission: 670
Optics: Bottom, Gain: extended
Light Source: Xenon Flash, Lamp Energy: High, Extended Dynamic Range
Read Speed: Normal, Delay: 100 msec, Measurements/Data Point: 10
Read Height: 7 mm
Read | Absorbance Endpoint
Full Plate
Wavelengths: 750
Read Speed: Normal, Delay: 100 msec, Measurements/Data Point: 8
Results
Actual Temperature: | 23.8
Actual Temperature: | 23.8
|  | 1 | 2 | 3 | 4 | 5 | 6
| A | 147 | 143 | 4 | 472 | 468 | 209 | Read 1:440,670
|  | 0.399 | 0.384 | 0.396 | 0.449 | 0.457 | 0.405 | Read 2:750
| B | 149 | 169 | 212 | 288 | 444 | 119 | Read 1:440,670
|  | 0.43 | 0.42 | 0.432 | 0.487 | 0.498 | 0.416 | Read 2:750
| C | 121 | 121 | 119 | 3 | 239 | 278 | Read 1:440,670
|  | 0.411 | 0.447 | 0.476 | 0.417 | 0.473 | 0.416 | Read 2:750
| D | 119 | 3 | 233 | 127 | 205 | 231 | Read 1:440,670
|  | 0.391 | 0.416 | 0.429 | 0.421 | 0.41 | 0.396 | Read 2:750