## Plate 1 - Sheet1
Software Version | 3.16.10
Experiment File Path: | C:\Users\rlmlab\Desktop\sarah\2025.05.08_cnplimit_attempt1\sr_plate30_3_time9.xpt
Protocol File Path: | C:\Users\rlmlab\Desktop\sarah\chlamy_ABS_OD700_24well.prt
Plate Number | Plate 1
Date | 2025-05-11
Time | 20:20
Reader Type: | Synergy H1
Reader Serial Number: | 2410070B
Reading Type | Reader
Procedure Details
Plate Type | Sarah-24wellplate (Use plate lid)
Eject plate on completion
Set Temperature | Incubator off
Shake | Double Orbital: 0:15 (MM:SS)
Frequency: 282 cpm (3 mm)
Read | Fluorescence Endpoint
Full Plate
Filter Set 1
Excitation: 440, Emission: 670
Optics: Bottom, Gain: extended
Light Source: Xenon Flash, Lamp Energy: High, Extended Dynamic Range
Read Speed: Normal, Delay: 100 msec, Measurements/Data Point: 10
Read Height: 7 mm
Read | Absorbance Endpoint
Full Plate
Wavelengths: 750
Read Speed: Normal, Delay: 100 msec, Measurements/Data Point: 8
Results
Actual Temperature: | 22.8
Actual Temperature: | 22.8
|  | 1 | 2 | 3 | 4 | 5 | 6
| A | 290 | 1730 | 2 | 203 | 396 | 773 | Read 1:440,670
|  | 0.43 | 0.53 | 0.441 | 0.424 | 0.499 | 0.362 | Read 2:750
| B | 387 | 300 | 234 | 246 | 269 | 750 | Read 1:440,670
|  | 0.479 | 0.548 | 0.511 | 0.502 | 0.527 | 0.419 | Read 2:750
| C | 490 | 924 | 256 | 3 | 301 | 433 | Read 1:440,670
|  | 0.427 | 0.495 | 0.522 | 0.452 | 0.525 | 0.311 | Read 2:750
| D | 358 | 3 | 201 | 194 | 678 | 295 | Read 1:440,670
|  | 0.338 | 0.41 | 0.451 | 0.472 | 0.316 | 0.329 | Read 2:750