## Plate 1 - Sheet1
Software Version | 3.16.10
Experiment File Path: | C:\Users\rlmlab\Desktop\sarah\2025.05.08_cnplimit_attempt1\sr_plate30_4_time2.xpt
Protocol File Path: | C:\Users\rlmlab\Desktop\sarah\chlamy_ABS_OD700_24well.prt
Plate Number | Plate 1
Date | 2025-05-09
Time | 9:43
Reader Type: | Synergy H1
Reader Serial Number: | 2410070B
Reading Type | Reader
Procedure Details
Plate Type | Sarah-24wellplate (Use plate lid)
Eject plate on completion
Set Temperature | Incubator off
Shake | Double Orbital: 0:15 (MM:SS)
Frequency: 282 cpm (3 mm)
Read | Fluorescence Endpoint
Full Plate
Filter Set 1
Excitation: 440, Emission: 670
Optics: Bottom, Gain: extended
Light Source: Xenon Flash, Lamp Energy: High, Extended Dynamic Range
Read Speed: Normal, Delay: 100 msec, Measurements/Data Point: 10
Read Height: 7 mm
Read | Absorbance Endpoint
Full Plate
Wavelengths: 750
Read Speed: Normal, Delay: 100 msec, Measurements/Data Point: 8
Results
Actual Temperature: | 21.4
Actual Temperature: | 21.5
|  | 1 | 2 | 3 | 4 | 5 | 6
| A | 41 | 21 | 38 | 6 | 39 | 25 | Read 1:440,670
|  | 0.156 | 0.178 | 0.182 | 0.155 | 0.165 | 0.17 | Read 2:750
| B | 28 | 35 | 4 | 23 | 48 | 34 | Read 1:440,670
|  | 0.183 | 0.268 | 0.307 | 0.325 | 0.333 | 0.179 | Read 2:750
| C | 27 | 29 | 31 | 56 | 51 | 57 | Read 1:440,670
|  | 0.183 | 0.312 | 0.349 | 0.329 | 0.363 | 0.168 | Read 2:750
| D | 42 | 7 | 30 | 33 | 43 | 41 | Read 1:440,670
|  | 0.155 | 0.181 | 0.304 | 0.18 | 0.159 | 0.141 | Read 2:750