## Plate 1 - Sheet1
Software Version | 3.16.10
Experiment File Path: | C:\Users\rlmlab\Desktop\sarah\2025.05.08_cnplimit_attempt1\sr_plate36_1_time2.xpt
Protocol File Path: | C:\Users\rlmlab\Desktop\sarah\chlamy_ABS_OD700_24well.prt
Plate Number | Plate 1
Date | 2025-05-09
Time | 9:42
Reader Type: | Synergy H1
Reader Serial Number: | 2410070B
Reading Type | Reader
Procedure Details
Plate Type | Sarah-24wellplate (Use plate lid)
Eject plate on completion
Set Temperature | Incubator off
Shake | Double Orbital: 0:15 (MM:SS)
Frequency: 282 cpm (3 mm)
Read | Fluorescence Endpoint
Full Plate
Filter Set 1
Excitation: 440, Emission: 670
Optics: Bottom, Gain: extended
Light Source: Xenon Flash, Lamp Energy: High, Extended Dynamic Range
Read Speed: Normal, Delay: 100 msec, Measurements/Data Point: 10
Read Height: 7 mm
Read | Absorbance Endpoint
Full Plate
Wavelengths: 750
Read Speed: Normal, Delay: 100 msec, Measurements/Data Point: 8
Results
Actual Temperature: | 21.4
Actual Temperature: | 21.4
|  | 1 | 2 | 3 | 4 | 5 | 6
| A | 29 | 45 | 38 | 40 | 75 | 2 | Read 1:440,670
|  | 0.168 | 0.182 | 0.187 | 0.162 | 0.164 | 0.165 | Read 2:750
| B | 37 | 44 | 27 | 55 | 63 | 8 | Read 1:440,670
|  | 0.189 | 0.195 | 0.283 | 0.359 | 0.192 | 0.177 | Read 2:750
| C | 64 | 51 | 25 | 78 | 2 | 120 | Read 1:440,670
|  | 0.167 | 0.195 | 0.296 | 0.316 | 0.375 | 0.173 | Read 2:750
| D | 34 | 43 | 66 | 28 | 48 | 93 | Read 1:440,670
|  | 0.189 | 0.19 | 0.236 | 0.226 | 0.193 | 0.194 | Read 2:750