## Plate 1 - Sheet1
Software Version | 3.16.10
Experiment File Path: | C:\Users\rlmlab\Desktop\sarah\2025.05.08_cnplimit_attempt1\sr_plate36_1_time3.xpt
Protocol File Path: | C:\Users\rlmlab\Desktop\sarah\chlamy_ABS_OD700_24well.prt
Plate Number | Plate 1
Date | 2025-05-09
Time | 14:48
Reader Type: | Synergy H1
Reader Serial Number: | 2410070B
Reading Type | Reader
Procedure Details
Plate Type | Sarah-24wellplate (Use plate lid)
Eject plate on completion
Set Temperature | Incubator off
Shake | Double Orbital: 0:15 (MM:SS)
Frequency: 282 cpm (3 mm)
Read | Fluorescence Endpoint
Full Plate
Filter Set 1
Excitation: 440, Emission: 670
Optics: Bottom, Gain: extended
Light Source: Xenon Flash, Lamp Energy: High, Extended Dynamic Range
Read Speed: Normal, Delay: 100 msec, Measurements/Data Point: 10
Read Height: 7 mm
Read | Absorbance Endpoint
Full Plate
Wavelengths: 750
Read Speed: Normal, Delay: 100 msec, Measurements/Data Point: 8
Results
Actual Temperature: | 24.1
Actual Temperature: | 24.1
|  | 1 | 2 | 3 | 4 | 5 | 6
| A | 41 | 66 | 61 | 47 | 125 | 2 | Read 1:440,670
|  | 0.352 | 0.323 | 0.343 | 0.347 | 0.358 | 0.165 | Read 2:750
| B | 43 | 50 | 41 | 90 | 88 | 4 | Read 1:440,670
|  | 0.332 | 0.349 | 0.403 | 0.419 | 0.351 | 0.341 | Read 2:750
| C | 76 | 96 | 49 | 285 | 5 | 211 | Read 1:440,670
|  | 0.339 | 0.366 | 0.404 | 0.443 | 0.427 | 0.382 | Read 2:750
| D | 69 | 59 | 81 | 42 | 59 | 139 | Read 1:440,670
|  | 0.328 | 0.339 | 0.364 | 0.359 | 0.348 | 0.327 | Read 2:750