## Plate 1 - Sheet1
Software Version | 3.16.10
Experiment File Path: | C:\Users\rlmlab\Desktop\sarah\2025.05.08_cnplimit_attempt1\sr_plate36_1_time6.xpt
Protocol File Path: | C:\Users\rlmlab\Desktop\sarah\chlamy_ABS_OD700_24well.prt
Plate Number | Plate 1
Date | 2025-05-10
Time | 14:55
Reader Type: | Synergy H1
Reader Serial Number: | 2410070B
Reading Type | Reader
Procedure Details
Plate Type | Sarah-24wellplate (Use plate lid)
Eject plate on completion
Set Temperature | Incubator off
Shake | Double Orbital: 0:15 (MM:SS)
Frequency: 282 cpm (3 mm)
Read | Fluorescence Endpoint
Full Plate
Filter Set 1
Excitation: 440, Emission: 670
Optics: Bottom, Gain: extended
Light Source: Xenon Flash, Lamp Energy: High, Extended Dynamic Range
Read Speed: Normal, Delay: 100 msec, Measurements/Data Point: 10
Read Height: 7 mm
Read | Absorbance Endpoint
Full Plate
Wavelengths: 750
Read Speed: Normal, Delay: 100 msec, Measurements/Data Point: 8
Results
Actual Temperature: | 23.9
Actual Temperature: | 23.9
|  | 1 | 2 | 3 | 4 | 5 | 6
| A | 121 | 201 | 113 | 236 | 233 | 3 | Read 1:440,670
|  | 0.329 | 0.302 | 0.313 | 0.357 | 0.357 | 0.171 | Read 2:750
| B | 94 | 271 | 99 | 275 | 458 | 4 | Read 1:440,670
|  | 0.306 | 0.387 | 0.44 | 0.48 | 0.407 | 0.294 | Read 2:750
| C | 322 | 237 | 146 | 202 | 1 | 192 | Read 1:440,670
|  | 0.399 | 0.41 | 0.446 | 0.456 | 0.448 | 0.383 | Read 2:750
| D | 173 | 175 | 369 | 164 | 248 | 116 | Read 1:440,670
|  | 0.296 | 0.306 | 0.421 | 0.404 | 0.327 | 0.291 | Read 2:750