## Plate 1 - Sheet1
Software Version | 3.16.10
Experiment File Path: | C:\Users\rlmlab\Desktop\sarah\2025.05.08_cnplimit_attempt1\sr_plate36_2_time6.xpt
Protocol File Path: | C:\Users\rlmlab\Desktop\sarah\chlamy_ABS_OD700_24well.prt
Plate Number | Plate 1
Date | 2025-05-10
Time | 14:53
Reader Type: | Synergy H1
Reader Serial Number: | 2410070B
Reading Type | Reader
Procedure Details
Plate Type | Sarah-24wellplate (Use plate lid)
Eject plate on completion
Set Temperature | Incubator off
Shake | Double Orbital: 0:15 (MM:SS)
Frequency: 282 cpm (3 mm)
Read | Fluorescence Endpoint
Full Plate
Filter Set 1
Excitation: 440, Emission: 670
Optics: Bottom, Gain: extended
Light Source: Xenon Flash, Lamp Energy: High, Extended Dynamic Range
Read Speed: Normal, Delay: 100 msec, Measurements/Data Point: 10
Read Height: 7 mm
Read | Absorbance Endpoint
Full Plate
Wavelengths: 750
Read Speed: Normal, Delay: 100 msec, Measurements/Data Point: 8
Results
Actual Temperature: | 23.9
Actual Temperature: | 23.9
|  | 1 | 2 | 3 | 4 | 5 | 6
| A | 148 | 92 | 188 | 174 | 306 | 247 | Read 1:440,670
|  | 0.147 | 0.179 | 0.228 | 0.298 | 0.295 | 0.172 | Read 2:750
| B | 96 | 155 | 141 | 5 | 379 | 5 | Read 1:440,670
|  | 0.32 | 0.39 | 0.38 | 0.401 | 0.452 | 0.334 | Read 2:750
| C | 184 | 289 | 357 | 155 | 3 | 325 | Read 1:440,670
|  | 0.401 | 0.438 | 0.464 | 0.442 | 0.438 | 0.368 | Read 2:750
| D | 170 | 409 | 123 | 366 | 232 | 247 | Read 1:440,670
|  | 0.297 | 0.351 | 0.324 | 0.322 | 0.39 | 0.342 | Read 2:750