## Plate 1 - Sheet1
Software Version | 3.16.10
Experiment File Path: | C:\Users\rlmlab\Desktop\sarah\2025.05.08_cnplimit_attempt1\sr_plate36_3_time2.xpt
Protocol File Path: | C:\Users\rlmlab\Desktop\sarah\chlamy_ABS_OD700_24well.prt
Plate Number | Plate 1
Date | 2025-05-09
Time | 9:38
Reader Type: | Synergy H1
Reader Serial Number: | 2410070B
Reading Type | Reader
Procedure Details
Plate Type | Sarah-24wellplate (Use plate lid)
Eject plate on completion
Set Temperature | Incubator off
Shake | Double Orbital: 0:15 (MM:SS)
Frequency: 282 cpm (3 mm)
Read | Fluorescence Endpoint
Full Plate
Filter Set 1
Excitation: 440, Emission: 670
Optics: Bottom, Gain: extended
Light Source: Xenon Flash, Lamp Energy: High, Extended Dynamic Range
Read Speed: Normal, Delay: 100 msec, Measurements/Data Point: 10
Read Height: 7 mm
Read | Absorbance Endpoint
Full Plate
Wavelengths: 750
Read Speed: Normal, Delay: 100 msec, Measurements/Data Point: 8
Results
Actual Temperature: | 21.2
Actual Temperature: | 21.3
|  | 1 | 2 | 3 | 4 | 5 | 6
| A | 28 | 54 | 2 | 62 | 64 | 52 | Read 1:440,670
|  | 0.179 | 0.177 | 0.225 | 0.187 | 0.359 | 0.176 | Read 2:750
| B | 32 | 38 | 52 | 63 | 48 | 51 | Read 1:440,670
|  | 0.186 | 0.407 | 0.419 | 0.426 | 0.428 | 0.184 | Read 2:750
| C | 62 | 55 | 25 | 3 | 76 | 54 | Read 1:440,670
|  | 0.164 | 0.426 | 0.409 | 0.419 | 0.421 | 0.38 | Read 2:750
| D | 26 | 5 | 39 | 45 | 79 | 44 | Read 1:440,670
|  | 0.181 | 0.35 | 0.335 | 0.269 | 0.398 | 0.187 | Read 2:750