## Plate 1 - Sheet1
Software Version | 3.16.10
Experiment File Path: | C:\Users\rlmlab\Desktop\sarah\2025.05.08_cnplimit_attempt1\sr_plate36_3_time4.xpt
Protocol File Path: | C:\Users\rlmlab\Desktop\sarah\chlamy_ABS_OD700_24well.prt
Plate Number | Plate 1
Date | 2025-05-09
Time | 20:10
Reader Type: | Synergy H1
Reader Serial Number: | 2410070B
Reading Type | Reader
Procedure Details
Plate Type | Sarah-24wellplate (Use plate lid)
Eject plate on completion
Set Temperature | Incubator off
Shake | Double Orbital: 0:15 (MM:SS)
Frequency: 282 cpm (3 mm)
Read | Fluorescence Endpoint
Full Plate
Filter Set 1
Excitation: 440, Emission: 670
Optics: Bottom, Gain: extended
Light Source: Xenon Flash, Lamp Energy: High, Extended Dynamic Range
Read Speed: Normal, Delay: 100 msec, Measurements/Data Point: 10
Read Height: 7 mm
Read | Absorbance Endpoint
Full Plate
Wavelengths: 750
Read Speed: Normal, Delay: 100 msec, Measurements/Data Point: 8
Results
Actual Temperature: | 23.8
Actual Temperature: | 23.8
|  | 1 | 2 | 3 | 4 | 5 | 6
| A | 179 | 157 | 2 | 308 | 547 | 156 | Read 1:440,670
|  | 0.211 | 0.399 | 0.399 | 0.433 | 0.458 | 0.211 | Read 2:750
| B | 131 | 141 | 230 | 314 | 363 | 261 | Read 1:440,670
|  | 0.387 | 0.467 | 0.471 | 0.46 | 0.46 | 0.421 | Read 2:750
| C | 97 | 196 | 204 | 2 | 179 | 138 | Read 1:440,670
|  | 0.401 | 0.447 | 0.45 | 0.408 | 0.433 | 0.422 | Read 2:750
| D | 97 | 4 | 149 | 108 | 413 | 125 | Read 1:440,670
|  | 0.198 | 0.401 | 0.414 | 0.411 | 0.45 | 0.368 | Read 2:750