## Plate 1 - Sheet1
Software Version | 3.16.10
Experiment File Path: | C:\Users\rlmlab\Desktop\sarah\2025.05.08_cnplimit_attempt1\sr_plate38_1_time3.xpt
Protocol File Path: | C:\Users\rlmlab\Desktop\sarah\chlamy_ABS_OD700_24well.prt
Plate Number | Plate 1
Date | 2025-05-09
Time | 14:40
Reader Type: | Synergy H1
Reader Serial Number: | 2410070B
Reading Type | Reader
Procedure Details
Plate Type | Sarah-24wellplate (Use plate lid)
Eject plate on completion
Set Temperature | Incubator off
Shake | Double Orbital: 0:15 (MM:SS)
Frequency: 282 cpm (3 mm)
Read | Fluorescence Endpoint
Full Plate
Filter Set 1
Excitation: 440, Emission: 670
Optics: Bottom, Gain: extended
Light Source: Xenon Flash, Lamp Energy: High, Extended Dynamic Range
Read Speed: Normal, Delay: 100 msec, Measurements/Data Point: 10
Read Height: 7 mm
Read | Absorbance Endpoint
Full Plate
Wavelengths: 750
Read Speed: Normal, Delay: 100 msec, Measurements/Data Point: 8
Results
Actual Temperature: | 24
Actual Temperature: | 24.1
|  | 1 | 2 | 3 | 4 | 5 | 6
| A | 23 | 43 | 54 | 90 | 104 | 2 | Read 1:440,670
|  | 0.346 | 0.339 | 0.347 | 0.347 | 0.354 | 0.17 | Read 2:750
| B | 27 | 76 | 48 | 162 | 209 | 4 | Read 1:440,670
|  | 0.337 | 0.381 | 0.397 | 0.356 | 0.375 | 0.235 | Read 2:750
| C | 36 | 41 | 65 | 128 | 4 | 210 | Read 1:440,670
|  | 0.348 | 0.364 | 0.42 | 0.418 | 0.402 | 0.286 | Read 2:750
| D | 44 | 74 | 64 | 68 | 133 | 91 | Read 1:440,670
|  | 0.358 | 0.362 | 0.369 | 0.345 | 0.36 | 0.245 | Read 2:750