## Plate 1 - Sheet1
Software Version | 3.16.10
Experiment File Path: | C:\Users\rlmlab\Desktop\sarah\2025.05.08_cnplimit_attempt1\sr_plate38_3_time3.xpt
Protocol File Path: | C:\Users\rlmlab\Desktop\sarah\chlamy_ABS_OD700_24well.prt
Plate Number | Plate 1
Date | 2025-05-09
Time | 14:36
Reader Type: | Synergy H1
Reader Serial Number: | 2410070B
Reading Type | Reader
Procedure Details
Plate Type | Sarah-24wellplate (Use plate lid)
Eject plate on completion
Set Temperature | Incubator off
Shake | Double Orbital: 0:15 (MM:SS)
Frequency: 282 cpm (3 mm)
Read | Fluorescence Endpoint
Full Plate
Filter Set 1
Excitation: 440, Emission: 670
Optics: Bottom, Gain: extended
Light Source: Xenon Flash, Lamp Energy: High, Extended Dynamic Range
Read Speed: Normal, Delay: 100 msec, Measurements/Data Point: 10
Read Height: 7 mm
Read | Absorbance Endpoint
Full Plate
Wavelengths: 750
Read Speed: Normal, Delay: 100 msec, Measurements/Data Point: 8
Results
Actual Temperature: | 24
Actual Temperature: | 24
|  | 1 | 2 | 3 | 4 | 5 | 6
| A | 62 | 76 | 4 | 220 | 170 | 139 | Read 1:440,670
|  | 0.194 | 0.315 | 0.245 | 0.352 | 0.232 | 0.163 | Read 2:750
| B | 75 | 72 | 62 | 138 | 179 | 230 | Read 1:440,670
|  | 0.323 | 0.389 | 0.38 | 0.391 | 0.357 | 0.313 | Read 2:750
| C | 57 | 63 | 64 | 3 | 162 | 165 | Read 1:440,670
|  | 0.359 | 0.38 | 0.419 | 0.414 | 0.425 | 0.36 | Read 2:750
| D | 44 | 4 | 52 | 75 | 3 | 90 | Read 1:440,670
|  | 0.35 | 0.336 | 0.336 | 0.352 | 0.089 | 0.358 | Read 2:750