## Plate 1 - Sheet1
Software Version | 3.16.10
Experiment File Path: | C:\Users\rlmlab\Desktop\sarah\2025.05.08_cnplimit_attempt1\sr_plate38_3_time4.xpt
Protocol File Path: | C:\Users\rlmlab\Desktop\sarah\chlamy_ABS_OD700_24well.prt
Plate Number | Plate 1
Date | 2025-05-09
Time | 20:03
Reader Type: | Synergy H1
Reader Serial Number: | 2410070B
Reading Type | Reader
Procedure Details
Plate Type | Sarah-24wellplate (Use plate lid)
Eject plate on completion
Set Temperature | Incubator off
Shake | Double Orbital: 0:15 (MM:SS)
Frequency: 282 cpm (3 mm)
Read | Fluorescence Endpoint
Full Plate
Filter Set 1
Excitation: 440, Emission: 670
Optics: Bottom, Gain: extended
Light Source: Xenon Flash, Lamp Energy: High, Extended Dynamic Range
Read Speed: Normal, Delay: 100 msec, Measurements/Data Point: 10
Read Height: 7 mm
Read | Absorbance Endpoint
Full Plate
Wavelengths: 750
Read Speed: Normal, Delay: 100 msec, Measurements/Data Point: 8
Results
Actual Temperature: | 23.7
Actual Temperature: | 23.7
|  | 1 | 2 | 3 | 4 | 5 | 6
| A | 161 | 113 | 6 | 477 | 386 | 424 | Read 1:440,670
|  | 0.203 | 0.369 | 0.268 | 0.42 | 0.266 | 0.19 | Read 2:750
| B | 158 | 180 | 124 | 494 | 545 | 660 | Read 1:440,670
|  | 0.394 | 0.434 | 0.43 | 0.482 | 0.475 | 0.433 | Read 2:750
| C | 143 | 108 | 199 | 3 | 381 | 598 | Read 1:440,670
|  | 0.391 | 0.421 | 0.45 | 0.445 | 0.437 | 0.444 | Read 2:750
| D | 150 | 5 | 215 | 172 | 1 | 357 | Read 1:440,670
|  | 0.387 | 0.377 | 0.394 | 0.394 | 0.09 | 0.387 | Read 2:750