## Plate 1 - Sheet1
Software Version | 3.16.10
Experiment File Path: | C:\Users\rlmlab\Desktop\sarah\2025.05.08_cnplimit_attempt1\sr_plate40_3_time2.xpt
Protocol File Path: | C:\Users\rlmlab\Desktop\sarah\chlamy_ABS_OD700_24well.prt
Plate Number | Plate 1
Date | 2025-05-09
Time | 9:24
Reader Type: | Synergy H1
Reader Serial Number: | 2410070B
Reading Type | Reader
Procedure Details
Plate Type | Sarah-24wellplate (Use plate lid)
Eject plate on completion
Set Temperature | Incubator off
Shake | Double Orbital: 0:15 (MM:SS)
Frequency: 282 cpm (3 mm)
Read | Fluorescence Endpoint
Full Plate
Filter Set 1
Excitation: 440, Emission: 670
Optics: Bottom, Gain: extended
Light Source: Xenon Flash, Lamp Energy: High, Extended Dynamic Range
Read Speed: Normal, Delay: 100 msec, Measurements/Data Point: 10
Read Height: 7 mm
Read | Absorbance Endpoint
Full Plate
Wavelengths: 750
Read Speed: Normal, Delay: 100 msec, Measurements/Data Point: 8
Results
Actual Temperature: | 20.6
Actual Temperature: | 20.6
|  | 1 | 2 | 3 | 4 | 5 | 6
| A | 17 | 50 | 4 | 26 | 38 | 12 | Read 1:440,670
|  | 0.156 | 0.145 | 0.181 | 0.142 | 0.185 | 0.144 | Read 2:750
| B | 27 | 28 | 26 | 27 | 31 | 37 | Read 1:440,670
|  | 0.17 | 0.153 | 0.149 | 0.145 | 0.148 | 0.14 | Read 2:750
| C | 30 | 43 | 22 | 2 | 33 | 15 | Read 1:440,670
|  | 0.138 | 0.15 | 0.154 | 0.146 | 0.151 | 0.144 | Read 2:750
| D | 15 | 4 | 29 | 33 | 75 | 14 | Read 1:440,670
|  | 0.16 | 0.135 | 0.168 | 0.14 | 0.141 | 0.159 | Read 2:750