## Plate 1 - Sheet1
Software Version | 3.16.10
Experiment File Path: | C:\Users\rlmlab\Desktop\sarah\2025.05.08_cnplimit_attempt1\sr_plate42_1_time3.xpt
Protocol File Path: | C:\Users\rlmlab\Desktop\sarah\chlamy_ABS_OD700_24well.prt
Plate Number | Plate 1
Date | 2025-05-09
Time | 14:26
Reader Type: | Synergy H1
Reader Serial Number: | 2410070B
Reading Type | Reader
Procedure Details
Plate Type | Sarah-24wellplate (Use plate lid)
Eject plate on completion
Set Temperature | Incubator off
Shake | Double Orbital: 0:15 (MM:SS)
Frequency: 282 cpm (3 mm)
Read | Fluorescence Endpoint
Full Plate
Filter Set 1
Excitation: 440, Emission: 670
Optics: Bottom, Gain: extended
Light Source: Xenon Flash, Lamp Energy: High, Extended Dynamic Range
Read Speed: Normal, Delay: 100 msec, Measurements/Data Point: 10
Read Height: 7 mm
Read | Absorbance Endpoint
Full Plate
Wavelengths: 750
Read Speed: Normal, Delay: 100 msec, Measurements/Data Point: 8
Results
Actual Temperature: | 23.8
Actual Temperature: | 23.8
|  | 1 | 2 | 3 | 4 | 5 | 6
| A | 10 | 11 | 16 | 13 | 6 | 5 | Read 1:440,670
|  | 0.327 | 0.348 | 0.346 | 0.337 | 0.333 | 0.286 | Read 2:750
| B | 11 | 9 | 13 | 13 | 11 | 5 | Read 1:440,670
|  | 0.355 | 0.346 | 0.353 | 0.361 | 0.349 | 0.355 | Read 2:750
| C | 7 | 12 | 11 | 10 | 1 | 9 | Read 1:440,670
|  | 0.348 | 0.338 | 0.406 | 0.352 | 0.396 | 0.368 | Read 2:750
| D | 10 | 11 | 10 | 10 | 11 | 11 | Read 1:440,670
|  | 0.35 | 0.358 | 0.354 | 0.355 | 0.358 | 0.362 | Read 2:750