## Plate 1 - Sheet1
Software Version | 3.16.10
Experiment File Path: | C:\Users\rlmlab\Desktop\sarah\2025.05.08_cnplimit_attempt1\sr_plate42_3_time7.xpt
Protocol File Path: | C:\Users\rlmlab\Desktop\sarah\chlamy_ABS_OD700_24well.prt
Plate Number | Plate 1
Date | 2025-05-10
Time | 19:48
Reader Type: | Synergy H1
Reader Serial Number: | 2410070B
Reading Type | Reader
Procedure Details
Plate Type | Sarah-24wellplate (Use plate lid)
Eject plate on completion
Set Temperature | Incubator off
Shake | Double Orbital: 0:15 (MM:SS)
Frequency: 282 cpm (3 mm)
Read | Fluorescence Endpoint
Full Plate
Filter Set 1
Excitation: 440, Emission: 670
Optics: Bottom, Gain: extended
Light Source: Xenon Flash, Lamp Energy: High, Extended Dynamic Range
Read Speed: Normal, Delay: 100 msec, Measurements/Data Point: 10
Read Height: 7 mm
Read | Absorbance Endpoint
Full Plate
Wavelengths: 750
Read Speed: Normal, Delay: 100 msec, Measurements/Data Point: 8
Results
Actual Temperature: | 23.2
Actual Temperature: | 23.2
|  | 1 | 2 | 3 | 4 | 5 | 6
| A | 4 | 1 | 0 | 3 | 5 | 2 | Read 1:440,670
|  | 0.142 | 0.154 | 0.179 | 0.173 | 0.345 | 0.379 | Read 2:750
| B | 4 | 4 | 6 | 4 | 3 | 7 | Read 1:440,670
|  | 0.195 | 0.395 | 0.39 | 0.447 | 0.447 | 0.363 | Read 2:750
| C | 3 | 6 | 6 | 4 | 5 | 6 | Read 1:440,670
|  | 0.393 | 0.431 | 0.418 | 0.454 | 0.496 | 0.413 | Read 2:750
| D | 3 | 6 | 4 | 4 | 5 | 2 | Read 1:440,670
|  | 0.225 | 0.398 | 0.379 | 0.389 | 0.398 | 0.359 | Read 2:750