## Plate 1 - Sheet1
Software Version | 3.16.10
Experiment File Path: | C:\Users\rlmlab\Desktop\sarah\2025.05.08_cnplimit_attempt1\sr_plate44_3_time4.xpt
Protocol File Path: | C:\Users\rlmlab\Desktop\sarah\chlamy_ABS_OD700_24well.prt
Plate Number | Plate 1
Date | 2025-05-09
Time | 19:44
Reader Type: | Synergy H1
Reader Serial Number: | 2410070B
Reading Type | Reader
Procedure Details
Plate Type | Sarah-24wellplate (Use plate lid)
Eject plate on completion
Set Temperature | Incubator off
Shake | Double Orbital: 0:15 (MM:SS)
Frequency: 282 cpm (3 mm)
Read | Fluorescence Endpoint
Full Plate
Filter Set 1
Excitation: 440, Emission: 670
Optics: Bottom, Gain: extended
Light Source: Xenon Flash, Lamp Energy: High, Extended Dynamic Range
Read Speed: Normal, Delay: 100 msec, Measurements/Data Point: 10
Read Height: 7 mm
Read | Absorbance Endpoint
Full Plate
Wavelengths: 750
Read Speed: Normal, Delay: 100 msec, Measurements/Data Point: 8
Results
Actual Temperature: | 23
Actual Temperature: | 23
|  | 1 | 2 | 3 | 4 | 5 | 6
| A | 4 | 9 | 5 | 5 | 7 | 5 | Read 1:440,670
|  | 0.377 | 0.387 | 0.401 | 0.407 | 0.404 | 0.219 | Read 2:750
| B | 6 | 4 | 6 | 3 | 4 | 9 | Read 1:440,670
|  | 0.397 | 0.458 | 0.444 | 0.44 | 0.439 | 0.403 | Read 2:750
| C | 4 | 6 | 5 | 6 | 5 | 6 | Read 1:440,670
|  | 0.394 | 0.42 | 0.443 | 0.456 | 0.442 | 0.368 | Read 2:750
| D | 7 | 4 | 5 | 7 | 5 | 5 | Read 1:440,670
|  | 0.174 | 0.317 | 0.392 | 0.4 | 0.388 | 0.377 | Read 2:750