## Plate 1 - Sheet1
Software Version | 3.16.10
Experiment File Path: | C:\Users\rlmlab\Desktop\sarah\2025.05.08_cnplimit_attempt1\sr_plate44_4_time6.xpt
Protocol File Path: | C:\Users\rlmlab\Desktop\sarah\chlamy_ABS_OD700_24well.prt
Plate Number | Plate 1
Date | 2025-05-10
Time | 14:22
Reader Type: | Synergy H1
Reader Serial Number: | 2410070B
Reading Type | Reader
Procedure Details
Plate Type | Sarah-24wellplate (Use plate lid)
Eject plate on completion
Set Temperature | Incubator off
Shake | Double Orbital: 0:15 (MM:SS)
Frequency: 282 cpm (3 mm)
Read | Fluorescence Endpoint
Full Plate
Filter Set 1
Excitation: 440, Emission: 670
Optics: Bottom, Gain: extended
Light Source: Xenon Flash, Lamp Energy: High, Extended Dynamic Range
Read Speed: Normal, Delay: 100 msec, Measurements/Data Point: 10
Read Height: 7 mm
Read | Absorbance Endpoint
Full Plate
Wavelengths: 750
Read Speed: Normal, Delay: 100 msec, Measurements/Data Point: 8
Results
Actual Temperature: | 22.9
Actual Temperature: | 23
|  | 1 | 2 | 3 | 4 | 5 | 6
| A | 5 | 2 | 6 | 3 | 7 | 3 | Read 1:440,670
|  | 0.156 | 0.338 | 0.334 | 0.33 | 0.329 | 0.269 | Read 2:750
| B | 4 | 5 | 5 | 5 | 6 | 2 | Read 1:440,670
|  | 0.353 | 0.381 | 0.403 | 0.398 | 0.377 | 0.327 | Read 2:750
| C | 7 | 3 | 6 | 5 | 2 | 4 | Read 1:440,670
|  | 0.342 | 0.42 | 0.431 | 0.4 | 0.376 | 0.336 | Read 2:750
| D | 3 | 4 | 4 | 5 | 3 | 4 | Read 1:440,670
|  | 0.267 | 0.303 | 0.314 | 0.284 | 0.258 | 0.201 | Read 2:750