## Plate 1 - Sheet1
Software Version | 3.16.10
Experiment File Path: | C:\Users\rlmlab\Desktop\sarah\2025.05.08_cnplimit_attempt1\sr_plate6_3_time7.xpt
Protocol File Path: | C:\Users\rlmlab\Desktop\sarah\chlamy_ABS_OD700_24well.prt
Plate Number | Plate 1
Date | 2025-05-10
Time | 20:41
Reader Type: | Synergy H1
Reader Serial Number: | 2410070B
Reading Type | Reader
Procedure Details
Plate Type | Sarah-24wellplate (Use plate lid)
Eject plate on completion
Set Temperature | Incubator off
Shake | Double Orbital: 0:15 (MM:SS)
Frequency: 282 cpm (3 mm)
Read | Fluorescence Endpoint
Full Plate
Filter Set 1
Excitation: 440, Emission: 670
Optics: Bottom, Gain: extended
Light Source: Xenon Flash, Lamp Energy: High, Extended Dynamic Range
Read Speed: Normal, Delay: 100 msec, Measurements/Data Point: 10
Read Height: 7 mm
Read | Absorbance Endpoint
Full Plate
Wavelengths: 750
Read Speed: Normal, Delay: 100 msec, Measurements/Data Point: 8
Results
Actual Temperature: | 22.6
Actual Temperature: | 22.6
|  | 1 | 2 | 3 | 4 | 5 | 6
| A | 8 | 7 | 5 | 10 | 7 | 9 | Read 1:440,670
|  | 0.436 | 0.428 | 0.44 | 0.468 | 0.471 | 0.439 | Read 2:750
| B | 8 | 9 | 9 | 14 | 20 | 9 | Read 1:440,670
|  | 0.411 | 0.44 | 0.551 | 0.573 | 0.573 | 0.443 | Read 2:750
| C | 7 | 7 | 5 | 5 | 10 | 13 | Read 1:440,670
|  | 0.458 | 0.554 | 0.526 | 0.587 | 0.576 | 0.464 | Read 2:750
| D | 7 | 3 | 9 | 8 | 8 | 5 | Read 1:440,670
|  | 0.421 | 0.43 | 0.486 | 0.455 | 0.396 | 0.451 | Read 2:750