## Plate 1 - Sheet1
Software Version | 3.16.10
Experiment File Path: | C:\Users\rlmlab\Desktop\sarah\2025.05.08_cnplimit_attempt1\sr_plate6_4_time5.xpt
Protocol File Path: | C:\Users\rlmlab\Desktop\sarah\chlamy_ABS_OD700_24well.prt
Plate Number | Plate 1
Date | 2025-05-10
Time | 10:02
Reader Type: | Synergy H1
Reader Serial Number: | 2410070B
Reading Type | Reader
Procedure Details
Plate Type | Sarah-24wellplate (Use plate lid)
Eject plate on completion
Set Temperature | Incubator off
Shake | Double Orbital: 0:15 (MM:SS)
Frequency: 282 cpm (3 mm)
Read | Fluorescence Endpoint
Full Plate
Filter Set 1
Excitation: 440, Emission: 670
Optics: Bottom, Gain: extended
Light Source: Xenon Flash, Lamp Energy: High, Extended Dynamic Range
Read Speed: Normal, Delay: 100 msec, Measurements/Data Point: 10
Read Height: 7 mm
Read | Absorbance Endpoint
Full Plate
Wavelengths: 750
Read Speed: Normal, Delay: 100 msec, Measurements/Data Point: 8
Results
Actual Temperature: | 21.8
Actual Temperature: | 21.7
|  | 1 | 2 | 3 | 4 | 5 | 6
| A | 14 | 7 | 10 | 5 | 29 | 5 | Read 1:440,670
|  | 0.413 | 0.404 | 0.431 | 0.418 | 0.415 | 0.352 | Read 2:750
| B | 13 | 13 | 4 | 14 | 22 | 16 | Read 1:440,670
|  | 0.418 | 0.418 | 0.445 | 0.437 | 0.411 | 0.386 | Read 2:750
| C | 13 | 9 | 10 | 13 | 16 | 12 | Read 1:440,670
|  | 0.427 | 0.438 | 0.447 | 0.424 | 0.406 | 0.383 | Read 2:750
| D | 12 | 3 | 10 | 11 | 4 | 10 | Read 1:440,670
|  | 0.416 | 0.381 | 0.386 | 0.366 | 0.132 | 0.35 | Read 2:750