## Plate 1 - Sheet1
Software Version | 3.16.10
Experiment File Path: | C:\Users\rlmlab\Desktop\sarah\2025.05.08_cnplimit_attempt1\sr_plate12_4_time5.xpt
Protocol File Path: | C:\Users\rlmlab\Desktop\sarah\chlamy_ABS_OD700_24well.prt
Plate Number | Plate 1
Date | 2025-05-10
Time | 9:55
Reader Type: | Synergy H1
Reader Serial Number: | 2410070B
Reading Type | Reader
Procedure Details
Plate Type | Sarah-24wellplate (Use plate lid)
Eject plate on completion
Set Temperature | Incubator off
Shake | Double Orbital: 0:15 (MM:SS)
Frequency: 282 cpm (3 mm)
Read | Fluorescence Endpoint
Full Plate
Filter Set 1
Excitation: 440, Emission: 670
Optics: Bottom, Gain: extended
Light Source: Xenon Flash, Lamp Energy: High, Extended Dynamic Range
Read Speed: Normal, Delay: 100 msec, Measurements/Data Point: 10
Read Height: 7 mm
Read | Absorbance Endpoint
Full Plate
Wavelengths: 750
Read Speed: Normal, Delay: 100 msec, Measurements/Data Point: 8
Results
Actual Temperature: | 21.9
Actual Temperature: | 21.9
|  | 1 | 2 | 3 | 4 | 5 | 6
| A | 13 | 11 | 14 | 4 | 19 | 17 | Read 1:440,670
|  | 0.244 | 0.338 | 0.353 | 0.356 | 0.35 | 0.131 | Read 2:750
| B | 11 | 13 | 5 | 7 | 21 | 12 | Read 1:440,670
|  | 0.335 | 0.403 | 0.395 | 0.424 | 0.428 | 0.347 | Read 2:750
| C | 15 | 13 | 12 | 13 | 19 | 15 | Read 1:440,670
|  | 0.379 | 0.395 | 0.401 | 0.423 | 0.388 | 0.375 | Read 2:750
| D | 19 | 4 | 15 | 15 | 3 | 13 | Read 1:440,670
|  | 0.319 | 0.368 | 0.471 | 0.356 | 0.13 | 0.132 | Read 2:750