## Plate 1 - Sheet1
Software Version | 3.16.10
Experiment File Path: | C:\Users\rlmlab\Desktop\sarah\2025.05.08_cnplimit_attempt1\sr_plate18_1_time6.xpt
Protocol File Path: | C:\Users\rlmlab\Desktop\sarah\chlamy_ABS_OD700_24well.prt
Plate Number | Plate 1
Date | 2025-05-10
Time | 15:15
Reader Type: | Synergy H1
Reader Serial Number: | 2410070B
Reading Type | Reader
Procedure Details
Plate Type | Sarah-24wellplate (Use plate lid)
Eject plate on completion
Set Temperature | Incubator off
Shake | Double Orbital: 0:15 (MM:SS)
Frequency: 282 cpm (3 mm)
Read | Fluorescence Endpoint
Full Plate
Filter Set 1
Excitation: 440, Emission: 670
Optics: Bottom, Gain: extended
Light Source: Xenon Flash, Lamp Energy: High, Extended Dynamic Range
Read Speed: Normal, Delay: 100 msec, Measurements/Data Point: 10
Read Height: 7 mm
Read | Absorbance Endpoint
Full Plate
Wavelengths: 750
Read Speed: Normal, Delay: 100 msec, Measurements/Data Point: 8
Results
Actual Temperature: | 23.6
Actual Temperature: | 23.6
|  | 1 | 2 | 3 | 4 | 5 | 6
| A | 27 | 41 | 40 | 34 | 32 | 2 | Read 1:440,670
|  | 0.343 | 0.425 | 0.41 | 0.439 | 0.387 | 0.257 | Read 2:750
| B | 22 | 43 | 24 | 52 | 50 | 4 | Read 1:440,670
|  | 0.396 | 0.449 | 0.459 | 0.451 | 0.447 | 0.396 | Read 2:750
| C | 57 | 37 | 22 | 56 | 3 | 72 | Read 1:440,670
|  | 0.397 | 0.454 | 0.456 | 0.466 | 0.419 | 0.441 | Read 2:750
| D | 59 | 28 | 63 | 27 | 43 | 17 | Read 1:440,670
|  | 0.42 | 0.421 | 0.433 | 0.417 | 0.432 | 0.42 | Read 2:750