## Plate 1 - Sheet1
Software Version | 3.16.10
Experiment File Path: | C:\Users\rlmlab\Desktop\sarah\2025.05.08_cnplimit_attempt1\sr_plate18_2_time5.xpt
Protocol File Path: | C:\Users\rlmlab\Desktop\sarah\chlamy_ABS_OD700_24well.prt
Plate Number | Plate 1
Date | 2025-05-10
Time | 9:52
Reader Type: | Synergy H1
Reader Serial Number: | 2410070B
Reading Type | Reader
Procedure Details
Plate Type | Sarah-24wellplate (Use plate lid)
Eject plate on completion
Set Temperature | Incubator off
Shake | Double Orbital: 0:15 (MM:SS)
Frequency: 282 cpm (3 mm)
Read | Fluorescence Endpoint
Full Plate
Filter Set 1
Excitation: 440, Emission: 670
Optics: Bottom, Gain: extended
Light Source: Xenon Flash, Lamp Energy: High, Extended Dynamic Range
Read Speed: Normal, Delay: 100 msec, Measurements/Data Point: 10
Read Height: 7 mm
Read | Absorbance Endpoint
Full Plate
Wavelengths: 750
Read Speed: Normal, Delay: 100 msec, Measurements/Data Point: 8
Results
Actual Temperature: | 21.9
Actual Temperature: | 21.9
|  | 1 | 2 | 3 | 4 | 5 | 6
| A | 31 | 32 | 27 | 38 | 29 | 59 | Read 1:440,670
|  | 0.141 | 0.19 | 0.228 | 0.143 | 0.147 | 0.134 | Read 2:750
| B | 22 | 24 | 20 | 4 | 29 | 3 | Read 1:440,670
|  | 0.363 | 0.388 | 0.412 | 0.405 | 0.401 | 0.345 | Read 2:750
| C | 47 | 39 | 62 | 32 | 6 | 37 | Read 1:440,670
|  | 0.378 | 0.395 | 0.396 | 0.395 | 0.405 | 0.342 | Read 2:750
| D | 28 | 47 | 33 | 41 | 33 | 28 | Read 1:440,670
|  | 0.359 | 0.397 | 0.386 | 0.369 | 0.348 | 0.317 | Read 2:750