## Plate 1 - Sheet1
Software Version | 3.16.10
Experiment File Path: | C:\Users\rlmlab\Desktop\sarah\2025.05.08_cnplimit_attempt1\sr_plate18_3_time6.xpt
Protocol File Path: | C:\Users\rlmlab\Desktop\sarah\chlamy_ABS_OD700_24well.prt
Plate Number | Plate 1
Date | 2025-05-10
Time | 15:12
Reader Type: | Synergy H1
Reader Serial Number: | 2410070B
Reading Type | Reader
Procedure Details
Plate Type | Sarah-24wellplate (Use plate lid)
Eject plate on completion
Set Temperature | Incubator off
Shake | Double Orbital: 0:15 (MM:SS)
Frequency: 282 cpm (3 mm)
Read | Fluorescence Endpoint
Full Plate
Filter Set 1
Excitation: 440, Emission: 670
Optics: Bottom, Gain: extended
Light Source: Xenon Flash, Lamp Energy: High, Extended Dynamic Range
Read Speed: Normal, Delay: 100 msec, Measurements/Data Point: 10
Read Height: 7 mm
Read | Absorbance Endpoint
Full Plate
Wavelengths: 750
Read Speed: Normal, Delay: 100 msec, Measurements/Data Point: 8
Results
Actual Temperature: | 23.6
Actual Temperature: | 23.6
|  | 1 | 2 | 3 | 4 | 5 | 6
| A | 37 | 42 | 3 | 42 | 87 | 49 | Read 1:440,670
|  | 0.133 | 0.261 | 0.258 | 0.278 | 0.288 | 0.281 | Read 2:750
| B | 43 | 40 | 54 | 60 | 54 | 50 | Read 1:440,670
|  | 0.414 | 0.457 | 0.446 | 0.442 | 0.447 | 0.43 | Read 2:750
| C | 40 | 43 | 24 | 3 | 28 | 59 | Read 1:440,670
|  | 0.435 | 0.435 | 0.446 | 0.473 | 0.448 | 0.432 | Read 2:750
| D | 64 | 4 | 74 | 33 | 47 | 64 | Read 1:440,670
|  | 0.359 | 0.408 | 0.428 | 0.409 | 0.435 | 0.274 | Read 2:750