## Plate 1 - Sheet1
Software Version | 3.16.10
Experiment File Path: | C:\Users\rlmlab\Desktop\sarah\2025.05.08_cnplimit_attempt1\sr_plate24_4_time6.xpt
Protocol File Path: | C:\Users\rlmlab\Desktop\sarah\chlamy_ABS_OD700_24well.prt
Plate Number | Plate 1
Date | 2025-05-10
Time | 15:04
Reader Type: | Synergy H1
Reader Serial Number: | 2410070B
Reading Type | Reader
Procedure Details
Plate Type | Sarah-24wellplate (Use plate lid)
Eject plate on completion
Set Temperature | Incubator off
Shake | Double Orbital: 0:15 (MM:SS)
Frequency: 282 cpm (3 mm)
Read | Fluorescence Endpoint
Full Plate
Filter Set 1
Excitation: 440, Emission: 670
Optics: Bottom, Gain: extended
Light Source: Xenon Flash, Lamp Energy: High, Extended Dynamic Range
Read Speed: Normal, Delay: 100 msec, Measurements/Data Point: 10
Read Height: 7 mm
Read | Absorbance Endpoint
Full Plate
Wavelengths: 750
Read Speed: Normal, Delay: 100 msec, Measurements/Data Point: 8
Results
Actual Temperature: | 23.8
Actual Temperature: | 23.8
|  | 1 | 2 | 3 | 4 | 5 | 6
| A | 136 | 27 | 70 | 4 | 70 | 92 | Read 1:440,670
|  | 0.136 | 0.13 | 0.132 | 0.127 | 0.096 | 0.137 | Read 2:750
| B | 47 | 114 | 4 | 40 | 137 | 50 | Read 1:440,670
|  | 0.132 | 0.22 | 0.204 | 0.211 | 0.218 | 0.127 | Read 2:750
| C | 57 | 89 | 79 | 131 | 117 | 343 | Read 1:440,670
|  | 0.133 | 0.157 | 0.198 | 0.229 | 0.208 | 0.189 | Read 2:750
| D | 99 | 1 | 110 | 170 | 100 | 96 | Read 1:440,670
|  | 0.131 | 0.128 | 0.143 | 0.163 | 0.142 | 0.136 | Read 2:750