## Plate 1 - Sheet1
Software Version | 3.16.10
Experiment File Path: | C:\Users\rlmlab\Desktop\sarah\2025.05.08_cnplimit_attempt1\sr_plate24_4_time9.xpt
Protocol File Path: | C:\Users\rlmlab\Desktop\sarah\chlamy_ABS_OD700_24well.prt
Plate Number | Plate 1
Date | 2025-05-11
Time | 20:25
Reader Type: | Synergy H1
Reader Serial Number: | 2410070B
Reading Type | Reader
Procedure Details
Plate Type | Sarah-24wellplate (Use plate lid)
Eject plate on completion
Set Temperature | Incubator off
Shake | Double Orbital: 0:15 (MM:SS)
Frequency: 282 cpm (3 mm)
Read | Fluorescence Endpoint
Full Plate
Filter Set 1
Excitation: 440, Emission: 670
Optics: Bottom, Gain: extended
Light Source: Xenon Flash, Lamp Energy: High, Extended Dynamic Range
Read Speed: Normal, Delay: 100 msec, Measurements/Data Point: 10
Read Height: 7 mm
Read | Absorbance Endpoint
Full Plate
Wavelengths: 750
Read Speed: Normal, Delay: 100 msec, Measurements/Data Point: 8
Results
Actual Temperature: | 22.8
Actual Temperature: | 22.8
|  | 1 | 2 | 3 | 4 | 5 | 6
| A | 1134 | 123 | 582 | 3 | 107 | 430 | Read 1:440,670
|  | 0.186 | 0.136 | 0.152 | 0.124 | 0.102 | 0.162 | Read 2:750
| B | 136 | 715 | 3 | 163 | 155 | 282 | Read 1:440,670
|  | 0.137 | 0.321 | 0.237 | 0.212 | 0.157 | 0.172 | Read 2:750
| C | 315 | 196 | 318 | 134 | 140 | 812 | Read 1:440,670
|  | 0.143 | 0.198 | 0.261 | 0.212 | 0.172 | 0.312 | Read 2:750
| D | 390 | 2 | 243 | 319 | 747 | 372 | Read 1:440,670
|  | 0.144 | 0.127 | 0.153 | 0.19 | 0.155 | 0.179 | Read 2:750