## Plate 1 - Sheet1
Software Version | 3.16.10
Experiment File Path: | C:\Users\rlmlab\Desktop\sarah\2025.05.08_cnplimit_attempt1\sr_plate30_1_time6.xpt
Protocol File Path: | C:\Users\rlmlab\Desktop\sarah\chlamy_ABS_OD700_24well.prt
Plate Number | Plate 1
Date | 2025-05-10
Time | 15:02
Reader Type: | Synergy H1
Reader Serial Number: | 2410070B
Reading Type | Reader
Procedure Details
Plate Type | Sarah-24wellplate (Use plate lid)
Eject plate on completion
Set Temperature | Incubator off
Shake | Double Orbital: 0:15 (MM:SS)
Frequency: 282 cpm (3 mm)
Read | Fluorescence Endpoint
Full Plate
Filter Set 1
Excitation: 440, Emission: 670
Optics: Bottom, Gain: extended
Light Source: Xenon Flash, Lamp Energy: High, Extended Dynamic Range
Read Speed: Normal, Delay: 100 msec, Measurements/Data Point: 10
Read Height: 7 mm
Read | Absorbance Endpoint
Full Plate
Wavelengths: 750
Read Speed: Normal, Delay: 100 msec, Measurements/Data Point: 8
Results
Actual Temperature: | 23.9
Actual Temperature: | 23.9
|  | 1 | 2 | 3 | 4 | 5 | 6
| A | 82 | 189 | 158 | 161 | 191 | 3 | Read 1:440,670
|  | 0.319 | 0.316 | 0.383 | 0.407 | 0.324 | 0.123 | Read 2:750
| B | 102 | 249 | 160 | 274 | 473 | 3 | Read 1:440,670
|  | 0.342 | 0.464 | 0.452 | 0.508 | 0.422 | 0.346 | Read 2:750
| C | 373 | 361 | 186 | 261 | 5 | 201 | Read 1:440,670
|  | 0.417 | 0.487 | 0.459 | 0.492 | 0.408 | 0.352 | Read 2:750
| D | 162 | 184 | 347 | 224 | 261 | 262 | Read 1:440,670
|  | 0.371 | 0.405 | 0.454 | 0.46 | 0.409 | 0.164 | Read 2:750