## Plate 1 - Sheet1
Software Version | 3.16.10
Experiment File Path: | C:\Users\rlmlab\Desktop\sarah\2025.05.08_cnplimit_attempt1\sr_plate30_4_time7.xpt
Protocol File Path: | C:\Users\rlmlab\Desktop\sarah\chlamy_ABS_OD700_24well.prt
Plate Number | Plate 1
Date | 2025-05-10
Time | 20:13
Reader Type: | Synergy H1
Reader Serial Number: | 2410070B
Reading Type | Reader
Procedure Details
Plate Type | Sarah-24wellplate (Use plate lid)
Eject plate on completion
Set Temperature | Incubator off
Shake | Double Orbital: 0:15 (MM:SS)
Frequency: 282 cpm (3 mm)
Read | Fluorescence Endpoint
Full Plate
Filter Set 1
Excitation: 440, Emission: 670
Optics: Bottom, Gain: extended
Light Source: Xenon Flash, Lamp Energy: High, Extended Dynamic Range
Read Speed: Normal, Delay: 100 msec, Measurements/Data Point: 10
Read Height: 7 mm
Read | Absorbance Endpoint
Full Plate
Wavelengths: 750
Read Speed: Normal, Delay: 100 msec, Measurements/Data Point: 8
Results
Actual Temperature: | 23.6
Actual Temperature: | 23.6
|  | 1 | 2 | 3 | 4 | 5 | 6
| A | 543 | 369 | 790 | 1 | 258 | 632 | Read 1:440,670
|  | 0.385 | 0.418 | 0.409 | 0.397 | 0.382 | 0.404 | Read 2:750
| B | 188 | 681 | 4 | 363 | 253 | 300 | Read 1:440,670
|  | 0.428 | 0.486 | 0.468 | 0.463 | 0.493 | 0.417 | Read 2:750
| C | 271 | 538 | 368 | 265 | 248 | 872 | Read 1:440,670
|  | 0.433 | 0.457 | 0.429 | 0.492 | 0.466 | 0.469 | Read 2:750
| D | 486 | 1 | 349 | 547 | 526 | 519 | Read 1:440,670
|  | 0.403 | 0.356 | 0.45 | 0.403 | 0.413 | 0.402 | Read 2:750