## Plate 1 - Sheet1
Software Version | 3.16.10
Experiment File Path: | C:\Users\rlmlab\Desktop\sarah\2025.05.08_cnplimit_attempt1\sr_plate30_4_time9.xpt
Protocol File Path: | C:\Users\rlmlab\Desktop\sarah\chlamy_ABS_OD700_24well.prt
Plate Number | Plate 1
Date | 2025-05-11
Time | 20:18
Reader Type: | Synergy H1
Reader Serial Number: | 2410070B
Reading Type | Reader
Procedure Details
Plate Type | Sarah-24wellplate (Use plate lid)
Eject plate on completion
Set Temperature | Incubator off
Shake | Double Orbital: 0:15 (MM:SS)
Frequency: 282 cpm (3 mm)
Read | Fluorescence Endpoint
Full Plate
Filter Set 1
Excitation: 440, Emission: 670
Optics: Bottom, Gain: extended
Light Source: Xenon Flash, Lamp Energy: High, Extended Dynamic Range
Read Speed: Normal, Delay: 100 msec, Measurements/Data Point: 10
Read Height: 7 mm
Read | Absorbance Endpoint
Full Plate
Wavelengths: 750
Read Speed: Normal, Delay: 100 msec, Measurements/Data Point: 8
Results
Actual Temperature: | 22.7
Actual Temperature: | 22.8
|  | 1 | 2 | 3 | 4 | 5 | 6
| A | 584 | 288 | 1067 | 4 | 189 | 444 | Read 1:440,670
|  | 0.317 | 0.401 | 0.356 | 0.426 | 0.362 | 0.339 | Read 2:750
| B | 78 | 1284 | 5 | 234 | 256 | 209 | Read 1:440,670
|  | 0.432 | 0.542 | 0.486 | 0.503 | 0.492 | 0.4 | Read 2:750
| C | 579 | 209 | 357 | 239 | 263 | 372 | Read 1:440,670
|  | 0.413 | 0.487 | 0.386 | 0.517 | 0.494 | 0.463 | Read 2:750
| D | 533 | 3 | 207 | 294 | 562 | 151 | Read 1:440,670
|  | 0.373 | 0.352 | 0.437 | 0.388 | 0.388 | 0.361 | Read 2:750