## Plate 1 - Sheet1
Software Version | 3.16.10
Experiment File Path: | C:\Users\rlmlab\Desktop\sarah\2025.05.08_cnplimit_attempt1\sr_plate36_2_time2.xpt
Protocol File Path: | C:\Users\rlmlab\Desktop\sarah\chlamy_ABS_OD700_24well.prt
Plate Number | Plate 1
Date | 2025-05-09
Time | 9:40
Reader Type: | Synergy H1
Reader Serial Number: | 2410070B
Reading Type | Reader
Procedure Details
Plate Type | Sarah-24wellplate (Use plate lid)
Eject plate on completion
Set Temperature | Incubator off
Shake | Double Orbital: 0:15 (MM:SS)
Frequency: 282 cpm (3 mm)
Read | Fluorescence Endpoint
Full Plate
Filter Set 1
Excitation: 440, Emission: 670
Optics: Bottom, Gain: extended
Light Source: Xenon Flash, Lamp Energy: High, Extended Dynamic Range
Read Speed: Normal, Delay: 100 msec, Measurements/Data Point: 10
Read Height: 7 mm
Read | Absorbance Endpoint
Full Plate
Wavelengths: 750
Read Speed: Normal, Delay: 100 msec, Measurements/Data Point: 8
Results
Actual Temperature: | 21.3
Actual Temperature: | 21.3
|  | 1 | 2 | 3 | 4 | 5 | 6
| A | 41 | 41 | 41 | 38 | 44 | 92 | Read 1:440,670
|  | 0.147 | 0.169 | 0.18 | 0.175 | 0.175 | 0.168 | Read 2:750
| B | 18 | 59 | 33 | 5 | 47 | 3 | Read 1:440,670
|  | 0.184 | 0.185 | 0.192 | 0.241 | 0.326 | 0.159 | Read 2:750
| C | 57 | 76 | 85 | 38 | 3 | 52 | Read 1:440,670
|  | 0.163 | 0.286 | 0.314 | 0.313 | 0.37 | 0.163 | Read 2:750
| D | 39 | 104 | 43 | 75 | 39 | 45 | Read 1:440,670
|  | 0.182 | 0.189 | 0.189 | 0.188 | 0.164 | 0.161 | Read 2:750