## Plate 1 - Sheet1
Software Version | 3.16.10
Experiment File Path: | C:\Users\rlmlab\Desktop\sarah\2025.05.08_cnplimit_attempt1\sr_plate36_2_time5.xpt
Protocol File Path: | C:\Users\rlmlab\Desktop\sarah\chlamy_ABS_OD700_24well.prt
Plate Number | Plate 1
Date | 2025-05-10
Time | 9:32
Reader Type: | Synergy H1
Reader Serial Number: | 2410070B
Reading Type | Reader
Procedure Details
Plate Type | Sarah-24wellplate (Use plate lid)
Eject plate on completion
Set Temperature | Incubator off
Shake | Double Orbital: 0:15 (MM:SS)
Frequency: 282 cpm (3 mm)
Read | Fluorescence Endpoint
Full Plate
Filter Set 1
Excitation: 440, Emission: 670
Optics: Bottom, Gain: extended
Light Source: Xenon Flash, Lamp Energy: High, Extended Dynamic Range
Read Speed: Normal, Delay: 100 msec, Measurements/Data Point: 10
Read Height: 7 mm
Read | Absorbance Endpoint
Full Plate
Wavelengths: 750
Read Speed: Normal, Delay: 100 msec, Measurements/Data Point: 8
Results
Actual Temperature: | 21.8
Actual Temperature: | 21.8
|  | 1 | 2 | 3 | 4 | 5 | 6
| A | 194 | 96 | 151 | 155 | 258 | 301 | Read 1:440,670
|  | 0.146 | 0.169 | 0.178 | 0.172 | 0.176 | 0.172 | Read 2:750
| B | 110 | 201 | 88 | 5 | 353 | 3 | Read 1:440,670
|  | 0.175 | 0.311 | 0.309 | 0.346 | 0.39 | 0.126 | Read 2:750
| C | 208 | 226 | 335 | 112 | 4 | 355 | Read 1:440,670
|  | 0.319 | 0.37 | 0.387 | 0.368 | 0.373 | 0.148 | Read 2:750
| D | 178 | 406 | 185 | 393 | 304 | 274 | Read 1:440,670
|  | 0.174 | 0.25 | 0.247 | 0.228 | 0.321 | 0.136 | Read 2:750