## Plate 1 - Sheet1
Software Version | 3.16.10
Experiment File Path: | C:\Users\rlmlab\Desktop\sarah\2025.05.08_cnplimit_attempt1\sr_plate36_2_time7.xpt
Protocol File Path: | C:\Users\rlmlab\Desktop\sarah\chlamy_ABS_OD700_24well.prt
Plate Number | Plate 1
Date | 2025-05-10
Time | 20:09
Reader Type: | Synergy H1
Reader Serial Number: | 2410070B
Reading Type | Reader
Procedure Details
Plate Type | Sarah-24wellplate (Use plate lid)
Eject plate on completion
Set Temperature | Incubator off
Shake | Double Orbital: 0:15 (MM:SS)
Frequency: 282 cpm (3 mm)
Read | Fluorescence Endpoint
Full Plate
Filter Set 1
Excitation: 440, Emission: 670
Optics: Bottom, Gain: extended
Light Source: Xenon Flash, Lamp Energy: High, Extended Dynamic Range
Read Speed: Normal, Delay: 100 msec, Measurements/Data Point: 10
Read Height: 7 mm
Read | Absorbance Endpoint
Full Plate
Wavelengths: 750
Read Speed: Normal, Delay: 100 msec, Measurements/Data Point: 8
Results
Actual Temperature: | 23.6
Actual Temperature: | 23.5
|  | 1 | 2 | 3 | 4 | 5 | 6
| A | 206 | 219 | 340 | 311 | 370 | 324 | Read 1:440,670
|  | 0.154 | 0.206 | 0.246 | 0.363 | 0.374 | 0.184 | Read 2:750
| B | 182 | 192 | 267 | 1 | 392 | 4 | Read 1:440,670
|  | 0.387 | 0.439 | 0.439 | 0.426 | 0.456 | 0.358 | Read 2:750
| C | 191 | 503 | 568 | 346 | 2 | 661 | Read 1:440,670
|  | 0.431 | 0.442 | 0.471 | 0.467 | 0.416 | 0.433 | Read 2:750
| D | 195 | 654 | 147 | 532 | 472 | 393 | Read 1:440,670
|  | 0.351 | 0.421 | 0.395 | 0.396 | 0.438 | 0.388 | Read 2:750