## Plate 1 - Sheet1
Software Version | 3.16.10
Experiment File Path: | C:\Users\rlmlab\Desktop\sarah\2025.05.08_cnplimit_attempt1\sr_plate36_3_time1.xpt
Protocol File Path: | C:\Users\rlmlab\Desktop\sarah\chlamy_ABS_OD700_24well.prt
Plate Number | Plate 1
Date | 2025-05-08
Time | 20:11
Reader Type: | Synergy H1
Reader Serial Number: | 2410070B
Reading Type | Reader
Procedure Details
Plate Type | Sarah-24wellplate (Use plate lid)
Eject plate on completion
Set Temperature | Incubator off
Shake | Double Orbital: 0:15 (MM:SS)
Frequency: 282 cpm (3 mm)
Read | Fluorescence Endpoint
Full Plate
Filter Set 1
Excitation: 440, Emission: 670
Optics: Bottom, Gain: extended
Light Source: Xenon Flash, Lamp Energy: High, Extended Dynamic Range
Read Speed: Normal, Delay: 100 msec, Measurements/Data Point: 10
Read Height: 7 mm
Read | Absorbance Endpoint
Full Plate
Wavelengths: 750
Read Speed: Normal, Delay: 100 msec, Measurements/Data Point: 8
Results
Actual Temperature: | 24.1
Actual Temperature: | 24.1
|  | 1 | 2 | 3 | 4 | 5 | 6
| A | 26 | 27 | 6 | 18 | 32 | 26 | Read 1:440,670
|  | 0.277 | 0.398 | 0.421 | 0.426 | 0.401 | 0.213 | Read 2:750
| B | 27 | 26 | 23 | 26 | 27 | 23 | Read 1:440,670
|  | 0.414 | 0.451 | 0.435 | 0.451 | 0.416 | 0.397 | Read 2:750
| C | 16 | 26 | 21 | 6 | 24 | 26 | Read 1:440,670
|  | 0.436 | 0.427 | 0.433 | 0.43 | 0.422 | 0.419 | Read 2:750
| D | 24 | 5 | 32 | 22 | 22 | 29 | Read 1:440,670
|  | 0.209 | 0.417 | 0.436 | 0.41 | 0.414 | 0.35 | Read 2:750