## Plate 1 - Sheet1
Software Version | 3.16.10
Experiment File Path: | C:\Users\rlmlab\Desktop\sarah\2025.05.08_cnplimit_attempt1\sr_plate36_3_time7.xpt
Protocol File Path: | C:\Users\rlmlab\Desktop\sarah\chlamy_ABS_OD700_24well.prt
Plate Number | Plate 1
Date | 2025-05-10
Time | 20:07
Reader Type: | Synergy H1
Reader Serial Number: | 2410070B
Reading Type | Reader
Procedure Details
Plate Type | Sarah-24wellplate (Use plate lid)
Eject plate on completion
Set Temperature | Incubator off
Shake | Double Orbital: 0:15 (MM:SS)
Frequency: 282 cpm (3 mm)
Read | Fluorescence Endpoint
Full Plate
Filter Set 1
Excitation: 440, Emission: 670
Optics: Bottom, Gain: extended
Light Source: Xenon Flash, Lamp Energy: High, Extended Dynamic Range
Read Speed: Normal, Delay: 100 msec, Measurements/Data Point: 10
Read Height: 7 mm
Read | Absorbance Endpoint
Full Plate
Wavelengths: 750
Read Speed: Normal, Delay: 100 msec, Measurements/Data Point: 8
Results
Actual Temperature: | 23.6
Actual Temperature: | 23.5
|  | 1 | 2 | 3 | 4 | 5 | 6
| A | 197 | 693 | 2 | 253 | 250 | 349 | Read 1:440,670
|  | 0.311 | 0.395 | 0.407 | 0.437 | 0.441 | 0.239 | Read 2:750
| B | 387 | 386 | 386 | 300 | 337 | 602 | Read 1:440,670
|  | 0.374 | 0.495 | 0.485 | 0.481 | 0.494 | 0.408 | Read 2:750
| C | 532 | 453 | 282 | 4 | 402 | 262 | Read 1:440,670
|  | 0.406 | 0.449 | 0.476 | 0.439 | 0.516 | 0.388 | Read 2:750
| D | 430 | 4 | 173 | 229 | 491 | 286 | Read 1:440,670
|  | 0.208 | 0.419 | 0.45 | 0.424 | 0.457 | 0.366 | Read 2:750