## Plate 1 - Sheet1
Software Version | 3.16.10
Experiment File Path: | C:\Users\rlmlab\Desktop\sarah\2025.05.08_cnplimit_attempt1\sr_plate36_4_time1.xpt
Protocol File Path: | C:\Users\rlmlab\Desktop\sarah\chlamy_ABS_OD700_24well.prt
Plate Number | Plate 1
Date | 2025-05-08
Time | 20:09
Reader Type: | Synergy H1
Reader Serial Number: | 2410070B
Reading Type | Reader
Procedure Details
Plate Type | Sarah-24wellplate (Use plate lid)
Eject plate on completion
Set Temperature | Incubator off
Shake | Double Orbital: 0:15 (MM:SS)
Frequency: 282 cpm (3 mm)
Read | Fluorescence Endpoint
Full Plate
Filter Set 1
Excitation: 440, Emission: 670
Optics: Bottom, Gain: extended
Light Source: Xenon Flash, Lamp Energy: High, Extended Dynamic Range
Read Speed: Normal, Delay: 100 msec, Measurements/Data Point: 10
Read Height: 7 mm
Read | Absorbance Endpoint
Full Plate
Wavelengths: 750
Read Speed: Normal, Delay: 100 msec, Measurements/Data Point: 8
Results
Actual Temperature: | 24.1
Actual Temperature: | 24.1
|  | 1 | 2 | 3 | 4 | 5 | 6
| A | 27 | 19 | 22 | 4 | 21 | 13 | Read 1:440,670
|  | 0.41 | 0.418 | 0.441 | 0.414 | 0.419 | 0.206 | Read 2:750
| B | 19 | 33 | 2 | 13 | 28 | 22 | Read 1:440,670
|  | 0.419 | 0.43 | 0.424 | 0.428 | 0.43 | 0.4 | Read 2:750
| C | 23 | 26 | 16 | 26 | 32 | 29 | Read 1:440,670
|  | 0.43 | 0.42 | 0.436 | 0.437 | 0.423 | 0.399 | Read 2:750
| D | 26 | 5 | 22 | 26 | 31 | 26 | Read 1:440,670
|  | 0.209 | 0.366 | 0.431 | 0.414 | 0.403 | 0.358 | Read 2:750