## Plate 1 - Sheet1
Software Version | 3.16.10
Experiment File Path: | C:\Users\rlmlab\Desktop\sarah\2025.05.08_cnplimit_attempt1\sr_plate36_4_time2.xpt
Protocol File Path: | C:\Users\rlmlab\Desktop\sarah\chlamy_ABS_OD700_24well.prt
Plate Number | Plate 1
Date | 2025-05-09
Time | 9:36
Reader Type: | Synergy H1
Reader Serial Number: | 2410070B
Reading Type | Reader
Procedure Details
Plate Type | Sarah-24wellplate (Use plate lid)
Eject plate on completion
Set Temperature | Incubator off
Shake | Double Orbital: 0:15 (MM:SS)
Frequency: 282 cpm (3 mm)
Read | Fluorescence Endpoint
Full Plate
Filter Set 1
Excitation: 440, Emission: 670
Optics: Bottom, Gain: extended
Light Source: Xenon Flash, Lamp Energy: High, Extended Dynamic Range
Read Speed: Normal, Delay: 100 msec, Measurements/Data Point: 10
Read Height: 7 mm
Read | Absorbance Endpoint
Full Plate
Wavelengths: 750
Read Speed: Normal, Delay: 100 msec, Measurements/Data Point: 8
Results
Actual Temperature: | 21.2
Actual Temperature: | 21.2
|  | 1 | 2 | 3 | 4 | 5 | 6
| A | 81 | 32 | 84 | 5 | 70 | 33 | Read 1:440,670
|  | 0.161 | 0.332 | 0.176 | 0.288 | 0.256 | 0.173 | Read 2:750
| B | 45 | 60 | 4 | 87 | 81 | 73 | Read 1:440,670
|  | 0.163 | 0.382 | 0.383 | 0.387 | 0.373 | 0.157 | Read 2:750
| C | 38 | 46 | 65 | 79 | 80 | 67 | Read 1:440,670
|  | 0.158 | 0.371 | 0.351 | 0.394 | 0.378 | 0.157 | Read 2:750
| D | 50 | 2 | 43 | 56 | 67 | 61 | Read 1:440,670
|  | 0.173 | 0.182 | 0.19 | 0.172 | 0.165 | 0.163 | Read 2:750