## Plate 1 - Sheet1
Software Version | 3.16.10
Experiment File Path: | C:\Users\rlmlab\Desktop\sarah\2025.05.08_cnplimit_attempt1\sr_plate36_4_time5.xpt
Protocol File Path: | C:\Users\rlmlab\Desktop\sarah\chlamy_ABS_OD700_24well.prt
Plate Number | Plate 1
Date | 2025-05-10
Time | 9:28
Reader Type: | Synergy H1
Reader Serial Number: | 2410070B
Reading Type | Reader
Procedure Details
Plate Type | Sarah-24wellplate (Use plate lid)
Eject plate on completion
Set Temperature | Incubator off
Shake | Double Orbital: 0:15 (MM:SS)
Frequency: 282 cpm (3 mm)
Read | Fluorescence Endpoint
Full Plate
Filter Set 1
Excitation: 440, Emission: 670
Optics: Bottom, Gain: extended
Light Source: Xenon Flash, Lamp Energy: High, Extended Dynamic Range
Read Speed: Normal, Delay: 100 msec, Measurements/Data Point: 10
Read Height: 7 mm
Read | Absorbance Endpoint
Full Plate
Wavelengths: 750
Read Speed: Normal, Delay: 100 msec, Measurements/Data Point: 8
Results
Actual Temperature: | 21.6
Actual Temperature: | 21.6
|  | 1 | 2 | 3 | 4 | 5 | 6
| A | 452 | 83 | 299 | 4 | 199 | 363 | Read 1:440,670
|  | 0.141 | 0.388 | 0.315 | 0.346 | 0.339 | 0.18 | Read 2:750
| B | 128 | 282 | 4 | 94 | 202 | 86 | Read 1:440,670
|  | 0.334 | 0.416 | 0.417 | 0.327 | 0.401 | 0.135 | Read 2:750
| C | 177 | 391 | 167 | 222 | 196 | 1267 | Read 1:440,670
|  | 0.316 | 0.405 | 0.389 | 0.382 | 0.357 | 0.232 | Read 2:750
| D | 284 | 3 | 373 | 556 | 311 | 255 | Read 1:440,670
|  | 0.174 | 0.164 | 0.285 | 0.375 | 0.329 | 0.135 | Read 2:750