## Plate 1 - Sheet1
Software Version | 3.16.10
Experiment File Path: | C:\Users\rlmlab\Desktop\sarah\2025.05.08_cnplimit_attempt1\sr_plate36_4_time7.xpt
Protocol File Path: | C:\Users\rlmlab\Desktop\sarah\chlamy_ABS_OD700_24well.prt
Plate Number | Plate 1
Date | 2025-05-10
Time | 20:06
Reader Type: | Synergy H1
Reader Serial Number: | 2410070B
Reading Type | Reader
Procedure Details
Plate Type | Sarah-24wellplate (Use plate lid)
Eject plate on completion
Set Temperature | Incubator off
Shake | Double Orbital: 0:15 (MM:SS)
Frequency: 282 cpm (3 mm)
Read | Fluorescence Endpoint
Full Plate
Filter Set 1
Excitation: 440, Emission: 670
Optics: Bottom, Gain: extended
Light Source: Xenon Flash, Lamp Energy: High, Extended Dynamic Range
Read Speed: Normal, Delay: 100 msec, Measurements/Data Point: 10
Read Height: 7 mm
Read | Absorbance Endpoint
Full Plate
Wavelengths: 750
Read Speed: Normal, Delay: 100 msec, Measurements/Data Point: 8
Results
Actual Temperature: | 23.6
Actual Temperature: | 23.5
|  | 1 | 2 | 3 | 4 | 5 | 6
| A | 799 | 276 | 557 | 4 | 164 | 376 | Read 1:440,670
|  | 0.423 | 0.397 | 0.387 | 0.428 | 0.416 | 0.268 | Read 2:750
| B | 136 | 433 | 2 | 347 | 201 | 223 | Read 1:440,670
|  | 0.399 | 0.475 | 0.479 | 0.481 | 0.433 | 0.389 | Read 2:750
| C | 301 | 274 | 319 | 180 | 186 | 347 | Read 1:440,670
|  | 0.431 | 0.453 | 0.465 | 0.472 | 0.466 | 0.415 | Read 2:750
| D | 471 | 3 | 313 | 318 | 360 | 275 | Read 1:440,670
|  | 0.267 | 0.374 | 0.433 | 0.411 | 0.406 | 0.378 | Read 2:750