## Plate 1 - Sheet1
Software Version | 3.16.10
Experiment File Path: | C:\Users\rlmlab\Desktop\sarah\2025.05.08_cnplimit_attempt1\sr_plate38_1_time8.xpt
Protocol File Path: | C:\Users\rlmlab\Desktop\sarah\chlamy_ABS_OD700_24well.prt
Plate Number | Plate 1
Date | 2025-05-11
Time | 10:03
Reader Type: | Synergy H1
Reader Serial Number: | 2410070B
Reading Type | Reader
Procedure Details
Plate Type | Sarah-24wellplate (Use plate lid)
Eject plate on completion
Set Temperature | Incubator off
Shake | Double Orbital: 0:15 (MM:SS)
Frequency: 282 cpm (3 mm)
Read | Fluorescence Endpoint
Full Plate
Filter Set 1
Excitation: 440, Emission: 670
Optics: Bottom, Gain: extended
Light Source: Xenon Flash, Lamp Energy: High, Extended Dynamic Range
Read Speed: Normal, Delay: 100 msec, Measurements/Data Point: 10
Read Height: 7 mm
Read | Absorbance Endpoint
Full Plate
Wavelengths: 750
Read Speed: Normal, Delay: 100 msec, Measurements/Data Point: 8
Results
Actual Temperature: | 21.3
Actual Temperature: | 21.4
|  | 1 | 2 | 3 | 4 | 5 | 6
| A | 377 | 265 | 394 | 2296 | 645 | 4 | Read 1:440,670
|  | 0.178 | 0.215 | 0.206 | 0.402 | 0.19 | 0.175 | Read 2:750
| B | 245 | 313 | 470 | 933 | 2294 | 3 | Read 1:440,670
|  | 0.166 | 0.359 | 0.405 | 0.47 | 0.656 | 0.195 | Read 2:750
| C | 580 | 372 | 328 | 796 | 4 | 289 | Read 1:440,670
|  | 0.178 | 0.384 | 0.398 | 0.414 | 0.358 | 0.189 | Read 2:750
| D | 137 | 339 | 623 | 341 | 640 | 526 | Read 1:440,670
|  | 0.235 | 0.204 | 0.207 | 0.261 | 0.222 | 0.246 | Read 2:750