## Plate 1 - Sheet1
Software Version | 3.16.10
Experiment File Path: | C:\Users\rlmlab\Desktop\sarah\2025.05.08_cnplimit_attempt1\sr_plate38_3_time2.xpt
Protocol File Path: | C:\Users\rlmlab\Desktop\sarah\chlamy_ABS_OD700_24well.prt
Plate Number | Plate 1
Date | 2025-05-09
Time | 9:31
Reader Type: | Synergy H1
Reader Serial Number: | 2410070B
Reading Type | Reader
Procedure Details
Plate Type | Sarah-24wellplate (Use plate lid)
Eject plate on completion
Set Temperature | Incubator off
Shake | Double Orbital: 0:15 (MM:SS)
Frequency: 282 cpm (3 mm)
Read | Fluorescence Endpoint
Full Plate
Filter Set 1
Excitation: 440, Emission: 670
Optics: Bottom, Gain: extended
Light Source: Xenon Flash, Lamp Energy: High, Extended Dynamic Range
Read Speed: Normal, Delay: 100 msec, Measurements/Data Point: 10
Read Height: 7 mm
Read | Absorbance Endpoint
Full Plate
Wavelengths: 750
Read Speed: Normal, Delay: 100 msec, Measurements/Data Point: 8
Results
Actual Temperature: | 21
Actual Temperature: | 21
|  | 1 | 2 | 3 | 4 | 5 | 6
| A | 21 | 67 | 4 | 71 | 100 | 66 | Read 1:440,670
|  | 0.195 | 0.186 | 0.188 | 0.167 | 0.191 | 0.159 | Read 2:750
| B | 58 | 49 | 43 | 40 | 41 | 85 | Read 1:440,670
|  | 0.188 | 0.275 | 0.257 | 0.266 | 0.186 | 0.182 | Read 2:750
| C | 53 | 51 | 24 | 4 | 95 | 58 | Read 1:440,670
|  | 0.222 | 0.388 | 0.332 | 0.301 | 0.339 | 0.162 | Read 2:750
| D | 24 | 4 | 40 | 48 | 4 | 40 | Read 1:440,670
|  | 0.179 | 0.172 | 0.172 | 0.173 | 0.091 | 0.175 | Read 2:750