## Plate 1 - Sheet1
Software Version | 3.16.10
Experiment File Path: | C:\Users\rlmlab\Desktop\sarah\2025.05.08_cnplimit_attempt1\sr_plate38_3_time8.xpt
Protocol File Path: | C:\Users\rlmlab\Desktop\sarah\chlamy_ABS_OD700_24well.prt
Plate Number | Plate 1
Date | 2025-05-11
Time | 9:59
Reader Type: | Synergy H1
Reader Serial Number: | 2410070B
Reading Type | Reader
Procedure Details
Plate Type | Sarah-24wellplate (Use plate lid)
Eject plate on completion
Set Temperature | Incubator off
Shake | Double Orbital: 0:15 (MM:SS)
Frequency: 282 cpm (3 mm)
Read | Fluorescence Endpoint
Full Plate
Filter Set 1
Excitation: 440, Emission: 670
Optics: Bottom, Gain: extended
Light Source: Xenon Flash, Lamp Energy: High, Extended Dynamic Range
Read Speed: Normal, Delay: 100 msec, Measurements/Data Point: 10
Read Height: 7 mm
Read | Absorbance Endpoint
Full Plate
Wavelengths: 750
Read Speed: Normal, Delay: 100 msec, Measurements/Data Point: 8
Results
Actual Temperature: | 21.2
Actual Temperature: | 21.2
|  | 1 | 2 | 3 | 4 | 5 | 6
| A | 296 | 923 | 3 | 986 | 1015 | 733 | Read 1:440,670
|  | 0.202 | 0.232 | 0.184 | 0.242 | 0.324 | 0.203 | Read 2:750
| B | 423 | 369 | 615 | 666 | 869 | 3215 | Read 1:440,670
|  | 0.194 | 0.426 | 0.426 | 0.427 | 0.428 | 0.466 | Read 2:750
| C | 220 | 269 | 295 | 5 | 969 | 302 | Read 1:440,670
|  | 0.329 | 0.444 | 0.428 | 0.434 | 0.469 | 0.278 | Read 2:750
| D | 101 | 2 | 196 | 346 | 6 | 247 | Read 1:440,670
|  | 0.219 | 0.267 | 0.359 | 0.264 | 0.089 | 0.206 | Read 2:750