## Plate 1 - Sheet1
Software Version | 3.16.10
Experiment File Path: | C:\Users\rlmlab\Desktop\sarah\2025.05.08_cnplimit_attempt1\sr_plate38_4_time9.xpt
Protocol File Path: | C:\Users\rlmlab\Desktop\sarah\chlamy_ABS_OD700_24well.prt
Plate Number | Plate 1
Date | 2025-05-11
Time | 20:04
Reader Type: | Synergy H1
Reader Serial Number: | 2410070B
Reading Type | Reader
Procedure Details
Plate Type | Sarah-24wellplate (Use plate lid)
Eject plate on completion
Set Temperature | Incubator off
Shake | Double Orbital: 0:15 (MM:SS)
Frequency: 282 cpm (3 mm)
Read | Fluorescence Endpoint
Full Plate
Filter Set 1
Excitation: 440, Emission: 670
Optics: Bottom, Gain: extended
Light Source: Xenon Flash, Lamp Energy: High, Extended Dynamic Range
Read Speed: Normal, Delay: 100 msec, Measurements/Data Point: 10
Read Height: 7 mm
Read | Absorbance Endpoint
Full Plate
Wavelengths: 750
Read Speed: Normal, Delay: 100 msec, Measurements/Data Point: 8
Results
Actual Temperature: | 22.5
Actual Temperature: | 22.5
|  | 1 | 2 | 3 | 4 | 5 | 6
| A | 262 | 227 | 484 | 5 | 992 | 1751 | Read 1:440,670
|  | 0.361 | 0.374 | 0.38 | 0.316 | 0.54 | 0.452 | Read 2:750
| B | 86 | 756 | 3 | 828 | 598 | 645 | Read 1:440,670
|  | 0.319 | 0.45 | 0.443 | 0.525 | 0.502 | 0.402 | Read 2:750
| C | 187 | 119 | 245 | 416 | 399 | 349 | Read 1:440,670
|  | 0.384 | 0.432 | 0.419 | 0.478 | 0.517 | 0.363 | Read 2:750
| D | 268 | 2 | 242 | 330 | 979 | 247 | Read 1:440,670
|  | 0.374 | 0.277 | 0.31 | 0.297 | 0.406 | 0.223 | Read 2:750