## Plate 1 - Sheet1
Software Version | 3.16.10
Experiment File Path: | C:\Users\rlmlab\Desktop\sarah\2025.05.08_cnplimit_attempt1\sr_plate40_1_time3.xpt
Protocol File Path: | C:\Users\rlmlab\Desktop\sarah\chlamy_ABS_OD700_24well.prt
Plate Number | Plate 1
Date | 2025-05-09
Time | 14:33
Reader Type: | Synergy H1
Reader Serial Number: | 2410070B
Reading Type | Reader
Procedure Details
Plate Type | Sarah-24wellplate (Use plate lid)
Eject plate on completion
Set Temperature | Incubator off
Shake | Double Orbital: 0:15 (MM:SS)
Frequency: 282 cpm (3 mm)
Read | Fluorescence Endpoint
Full Plate
Filter Set 1
Excitation: 440, Emission: 670
Optics: Bottom, Gain: extended
Light Source: Xenon Flash, Lamp Energy: High, Extended Dynamic Range
Read Speed: Normal, Delay: 100 msec, Measurements/Data Point: 10
Read Height: 7 mm
Read | Absorbance Endpoint
Full Plate
Wavelengths: 750
Read Speed: Normal, Delay: 100 msec, Measurements/Data Point: 8
Results
Actual Temperature: | 24
Actual Temperature: | 24
|  | 1 | 2 | 3 | 4 | 5 | 6
| A | 50 | 51 | 35 | 78 | 33 | 1 | Read 1:440,670
|  | 0.136 | 0.142 | 0.184 | 0.164 | 0.165 | 0.148 | Read 2:750
| B | 35 | 62 | 51 | 131 | 181 | 2 | Read 1:440,670
|  | 0.175 | 0.204 | 0.216 | 0.228 | 0.224 | 0.193 | Read 2:750
| C | 48 | 35 | 51 | 78 | 3 | 145 | Read 1:440,670
|  | 0.153 | 0.213 | 0.288 | 0.295 | 0.296 | 0.213 | Read 2:750
| D | 47 | 42 | 71 | 77 | 101 | 118 | Read 1:440,670
|  | 0.149 | 0.178 | 0.212 | 0.238 | 0.201 | 0.164 | Read 2:750