## Plate 1 - Sheet1
Software Version | 3.16.10
Experiment File Path: | C:\Users\rlmlab\Desktop\sarah\2025.05.08_cnplimit_attempt1\sr_plate40_1_time5.xpt
Protocol File Path: | C:\Users\rlmlab\Desktop\sarah\chlamy_ABS_OD700_24well.prt
Plate Number | Plate 1
Date | 2025-05-10
Time | 9:20
Reader Type: | Synergy H1
Reader Serial Number: | 2410070B
Reading Type | Reader
Procedure Details
Plate Type | Sarah-24wellplate (Use plate lid)
Eject plate on completion
Set Temperature | Incubator off
Shake | Double Orbital: 0:15 (MM:SS)
Frequency: 282 cpm (3 mm)
Read | Fluorescence Endpoint
Full Plate
Filter Set 1
Excitation: 440, Emission: 670
Optics: Bottom, Gain: extended
Light Source: Xenon Flash, Lamp Energy: High, Extended Dynamic Range
Read Speed: Normal, Delay: 100 msec, Measurements/Data Point: 10
Read Height: 7 mm
Read | Absorbance Endpoint
Full Plate
Wavelengths: 750
Read Speed: Normal, Delay: 100 msec, Measurements/Data Point: 8
Results
Actual Temperature: | 21.3
Actual Temperature: | 21.3
|  | 1 | 2 | 3 | 4 | 5 | 6
| A | 105 | 207 | 414 | 590 | 775 | 3 | Read 1:440,670
|  | 0.137 | 0.142 | 0.19 | 0.181 | 0.192 | 0.134 | Read 2:750
| B | 110 | 196 | 239 | 713 | 1159 | 3 | Read 1:440,670
|  | 0.175 | 0.196 | 0.197 | 0.228 | 0.296 | 0.18 | Read 2:750
| C | 100 | 133 | 247 | 441 | 3 | 777 | Read 1:440,670
|  | 0.143 | 0.195 | 0.162 | 0.168 | 0.145 | 0.207 | Read 2:750
| D | 180 | 144 | 406 | 299 | 822 | 698 | Read 1:440,670
|  | 0.164 | 0.152 | 0.173 | 0.169 | 0.209 | 0.183 | Read 2:750