## Plate 1 - Sheet1
Software Version | 3.16.10
Experiment File Path: | C:\Users\rlmlab\Desktop\sarah\2025.05.08_cnplimit_attempt1\sr_plate40_1_time8.xpt
Protocol File Path: | C:\Users\rlmlab\Desktop\sarah\chlamy_ABS_OD700_24well.prt
Plate Number | Plate 1
Date | 2025-05-11
Time | 9:56
Reader Type: | Synergy H1
Reader Serial Number: | 2410070B
Reading Type | Reader
Procedure Details
Plate Type | Sarah-24wellplate (Use plate lid)
Eject plate on completion
Set Temperature | Incubator off
Shake | Double Orbital: 0:15 (MM:SS)
Frequency: 282 cpm (3 mm)
Read | Fluorescence Endpoint
Full Plate
Filter Set 1
Excitation: 440, Emission: 670
Optics: Bottom, Gain: extended
Light Source: Xenon Flash, Lamp Energy: High, Extended Dynamic Range
Read Speed: Normal, Delay: 100 msec, Measurements/Data Point: 10
Read Height: 7 mm
Read | Absorbance Endpoint
Full Plate
Wavelengths: 750
Read Speed: Normal, Delay: 100 msec, Measurements/Data Point: 8
Results
Actual Temperature: | 21.1
Actual Temperature: | 21.1
|  | 1 | 2 | 3 | 4 | 5 | 6
| A | 146 | 334 | 591 | 832 | 969 | 1 | Read 1:440,670
|  | 0.143 | 0.162 | 0.213 | 0.183 | 0.241 | 0.147 | Read 2:750
| B | 189 | 474 | 508 | 1001 | 1541 | 4 | Read 1:440,670
|  | 0.186 | 0.218 | 0.223 | 0.274 | 0.366 | 0.194 | Read 2:750
| C | 191 | 175 | 406 | 553 | 2 | 869 | Read 1:440,670
|  | 0.171 | 0.211 | 0.198 | 0.207 | 0.174 | 0.241 | Read 2:750
| D | 128 | 325 | 639 | 450 | 881 | 831 | Read 1:440,670
|  | 0.157 | 0.184 | 0.2 | 0.192 | 0.23 | 0.223 | Read 2:750